## LETHAL_TDT
Date | Observer_mortality | Starting_time | Water_temperature_holding_tank | Temperature_assay | Duration_exposure_hours | Tank | Mortality_after_trial | Mortality_the_next_day | N_individuals_after_trial | N_individuals_after_recovery | Total_Sample_body_mass_g | Time_next_day_measured | Notes
2025-06-22 | PP/MT/RE | 12:05 | 16.4 | 30 | 0.5 | 1 | 0 | 0 | 11 | 11 | 1.8 | 8:50 | NA
2025-06-22 | PP/MT/RE | 12:05 | 16.4 | 30 | 0.75 | 1 | 0 | 0 | 10 | 10 | 1.6 | 8:50 | NA
2025-06-22 | PP/MT/RE | 11:50 | 16.4 | 30 | 1 | 1 | 0 | 0 | 10 | 9 | 1.6 | 8:50 | NA
2025-06-22 | PP/MT/RE | 11:50 | 16.4 | 30 | 2 | 1 | 0.090909 | 0.090909 | 11 | 11 | 2.2 | 8:50 | NA
2025-06-22 | PP/MT/RE | 11:36 | 16.4 | 30 | 4 | 1 | 0.5 | 0.5 | 10 | 10 | 1.7 | 8:50 | NA
2025-06-22 | PP/MT/RE | 11:36 | 16.4 | 30 | 6 | 1 | 0.3 | 0.3 | 10 | 10 | 2.2 | 8:50 | NA
2025-06-22 | PP/MT/RE | 12:05 | 16.4 | 30.5 | 0.5 | 2 | 0 | 0 | 10 | 10 | 2 | 8:50 | NA
2025-06-22 | PP/MT/RE | 12:05 | 16.4 | 30.5 | 0.75 | 2 | 0 | 0 | 10 | 10 | 2.7 | 8:50 | NA
2025-06-22 | PP/MT/RE | 11:50 | 16.4 | 30.5 | 1 | 2 | 0 | 0.1 | 10 | 10 | 2.4 | 8:50 | NA
2025-06-22 | PP/MT/RE | 11:50 | 16.4 | 30.5 | 2 | 2 | 0.2 | 0.2 | 10 | 10 | 2.2 | 8:50 | NA
2025-06-22 | PP/MT/RE | 11:36 | 16.4 | 30.5 | 4 | 2 | 0.5 | 0.5 | 10 | 10 | 2.4 | 8:50 | NA
2025-06-22 | PP/MT/RE | 11:36 | 16.4 | 30.5 | 6 | 2 | 0.7 | 0.7 | 10 | 10 | 2.5 | 8:50 | NA
2025-06-22 | PP/MT/RE | 12:05 | 16.4 | 31 | 0.5 | 3 | 0 | 0.1 | 10 | 10 | 2.5 | 8:50 | NA
2025-06-22 | PP/MT/RE | 12:05 | 16.4 | 31 | 0.75 | 3 | 0.1 | 0.1 | 10 | 10 | 1.2 | 8:50 | NA
2025-06-22 | PP/MT/RE | 11:50 | 16.4 | 31 | 1 | 3 | 0 | 0 | 10 | 10 | 2 | 8:50 | NA
2025-06-22 | PP/MT/RE | 11:50 | 16.4 | 31 | 2 | 3 | 0.27273 | 0.27273 | 11 | 11 | 2.7 | 8:50 | NA
2025-06-22 | PP/MT/RE | 11:36 | 16.4 | 31 | 4 | 3 | 0.7 | 0.7 | 10 | 10 | 2 | 8:50 | NA
2025-06-22 | PP/MT/RE | 11:36 | 16.4 | 31 | 6 | 3 | 0.9 | 0.8 | 10 | 10 | 1.9 | 8:50 | NA
2025-06-22 | PP/MT/RE | 12:05 | 16.4 | 31.5 | 0.5 | 4 | 0.2 | 0.2 | 10 | 10 | 1.6 | 8:50 | NA
2025-06-22 | PP/MT/RE | 12:05 | 16.4 | 31.5 | 0.75 | 4 | 0.2 | 0.2 | 10 | 10 | 2.7 | 8:50 | NA
2025-06-22 | PP/MT/RE | 11:50 | 16.4 | 31.5 | 1 | 4 | 0.1 | 0.2 | 10 | 10 | 1.4 | 8:50 | NA
2025-06-22 | PP/MT/RE | 11:50 | 16.4 | 31.5 | 2 | 4 | 0.4 | 0.5 | 10 | 10 | 1.4 | 8:50 | NA
2025-06-22 | PP/MT/RE | 11:36 | 16.4 | 31.5 | 4 | 4 | 0.9 | 0.9 | 10 | 10 | 1.8 | 8:50 | NA
2025-06-22 | PP/MT/RE | 11:36 | 16.4 | 31.5 | 6 | 4 | 1 | 1 | 11 | 11 | 1.9 | 8:50 | NA
2025-06-22 | PP/LP | 15:39 | 16.1 | 32 | 0.5 | 5 | 0.27273 | 0.18182 | 11 | 11 | 1.7 | 8:50 | One of the cups was removed at the wrong time. This is the data from a second replicate done this day.
2025-06-22 | PP/MT/RE | 12:05 | 16.4 | 32 | 0.75 | 5 | 0.77778 | 0.77778 | 9 | 9 | 2.2 | 8:50 | NA
2025-06-22 | PP/MT/RE | 11:50 | 16.4 | 32 | 1 | 5 | 0.63636 | 0.72727 | 11 | 11 | 2.4 | 8:50 | NA
2025-06-22 | PP/MT/RE | 11:50 | 16.4 | 32 | 2 | 5 | 1 | 1 | 10 | 10 | 3 | 8:50 | NA
2025-06-23 | PP/LP | 12:40 | 16.1 | 32 | 4 | 5 | 1 | 1 | 10 | 10 | 1.6 | 8:30 | Cup removed at the wrong time on 22/06. Done on 23/06 instead.
2025-06-22 | PP/MT/RE | 11:36 | 16.4 | 32 | 6 | 5 | 1 | 1 | 10 | 10 | 2.4 | 8:50 | NA
2025-06-22 | PP/MT/RE | 12:05 | 16.4 | 32.5 | 0.5 | 6 | 0.9 | 0.66667 | 10 | 9 | 1.9 | 8:50 | NA
2025-06-22 | PP/MT/RE | 12:05 | 16.4 | 32.5 | 0.75 | 6 | 0.9 | 0.9 | 10 | 10 | 1.6 | 8:50 | NA
2025-06-22 | PP/MT/RE | 11:50 | 16.4 | 32.5 | 1 | 6 | 0.72727 | 0.72727 | 11 | 11 | 1.6 | 8:50 | 2 very small shrimps in this sample.
2025-06-22 | PP/MT/RE | 11:50 | 16.4 | 32.5 | 2 | 6 | 1 | 1 | 11 | 11 | 1.8 | 8:50 | NA
2025-06-22 | PP/MT/RE | 11:36 | 16.4 | 32.5 | 4 | 6 | 1 | 1 | 10 | 10 | 2.2 | 8:50 | NA
2025-06-22 | PP/MT/RE | 11:36 | 16.4 | 32.5 | 6 | 6 | 1 | 1 | 11 | 11 | 1.3 | 8:50 | NA
2025-06-22 | PP/LP | 15:39 | 16.4 | 30 | 0.5 | 1 | 0 | 0 | 11 | 11 | 2.6 | 8:50 | Second replicate within the same trial day.
2025-06-23 | PP/LP | 15:13 | 16.1 | 30 | 0.75 | 1 | 0 | 0 | 10 | 9 | 1.5 | 8:30 | NA
2025-06-23 | PP/LP | 15:10 | 16.1 | 30 | 1 | 1 | 0.1 | 0.1 | 10 | 10 | 2.4 | 8:30 | NA
2025-06-23 | PP/LP | 13:17 | 16.1 | 30 | 2 | 1 | 0.3 | 0.3 | 10 | 10 | 3.1 | 8:30 | NA
2025-06-23 | PP/LP | 12:40 | 16.1 | 30 | 4 | 1 | 0.5 | 0.6 | 10 | 10 | 2.2 | 8:30 | NA
2025-06-23 | PP/LP | 12:35 | 16.1 | 30 | 6 | 1 | 0.66667 | 0.66667 | 9 | 9 | 2.4 | 8:30 | NA
2025-06-22 | PP/LP | 15:39 | 16.4 | 30.5 | 0.5 | 2 | 0 | 0 | 10 | 10 | 2.3 | 8:50 | Second replicate within the same trial day.
2025-06-23 | PP/LP | 15:13 | 16.1 | 30.5 | 0.75 | 2 | 0 | 0 | 10 | 10 | 2.4 | 8:30 | NA
2025-06-23 | PP/LP | 15:10 | 16.1 | 30.5 | 1 | 2 | 0 | 0 | 10 | 10 | 1.8 | 8:30 | NA
2025-06-23 | PP/LP | 13:17 | 16.1 | 30.5 | 2 | 2 | 0.3 | 0.4 | 10 | 10 | 2.4 | 8:30 | NA
2025-06-23 | PP/LP | 12:40 | 16.1 | 30.5 | 4 | 2 | 0.8 | 1 | 10 | 10 | 4.1 | 8:30 | NA
2025-06-23 | PP/LP | 12:35 | 16.1 | 30.5 | 6 | 2 | 1 | 1 | 10 | 10 | 3.5 | 8:30 | NA
2025-06-22 | PP/LP | 15:39 | 16.4 | 31 | 0.5 | 3 | 0.1 | 0.11111 | 10 | 9 | 2.2 | 8:50 | Second replicate within the same trial day.
2025-06-23 | PP/LP | 15:13 | 16.1 | 31 | 0.75 | 3 | 0 | 0 | 11 | 11 | 1.8 | 8:30 | NA
2025-06-23 | PP/LP | 15:10 | 16.1 | 31 | 1 | 3 | 0.1 | 0.1 | 10 | 10 | 1.5 | 8:30 | NA
2025-06-23 | PP/LP | 13:17 | 16.1 | 31 | 2 | 3 | 0.2 | 0.55556 | 10 | 9 | 2 | 8:30 | NA
2025-06-23 | PP/LP | 12:40 | 16.1 | 31 | 4 | 3 | 0.75 | 0.75 | 12 | 12 | 2.7 | 8:30 | NA
2025-06-23 | PP/LP | 12:35 | 16.1 | 31 | 6 | 3 | 1 | 1 | 10 | 10 | 2.1 | 8:30 | NA
2025-06-22 | PP/LP | 15:39 | 16.4 | 31.5 | 0.5 | 4 | 0.2 | 0.2 | 10 | 10 | 2.3 | 8:50 | Second replicate within the same trial day.
2025-06-23 | PP/LP | 15:13 | 16.1 | 31.5 | 0.75 | 4 | 0.1 | 0.1 | 10 | 10 | 2.8 | 8:30 | NA
2025-06-23 | PP/LP | 15:10 | 16.1 | 31.5 | 1 | 4 | 0 | 0.1 | 10 | 10 | 1.7 | 8:30 | NA
2025-06-23 | PP/LP | 13:17 | 16.1 | 31.5 | 2 | 4 | 0.5 | 0.3 | 10 | 10 | 1.8 | 8:30 | NA
2025-06-23 | PP/LP | 12:40 | 16.1 | 31.5 | 4 | 4 | 0.90909 | 1 | 11 | 11 | 3.6 | 8:30 | NA
2025-06-23 | PP/LP | 12:35 | 16.1 | 31.5 | 6 | 4 | 1 | 1 | 10 | 10 | 1.6 | 8:30 | NA
2025-06-22 | PP/LP | 15:39 | 16.4 | 32 | 0.5 | 5 | 0.27273 | 0.18182 | 11 | 11 | 1.7 | 8:50 | Second replicate within the same trial day.
2025-06-23 | PP/LP | 15:13 | 16.1 | 32 | 0.75 | 5 | 0.4 | 0.3 | 10 | 10 | 1.8 | 8:30 | NA
2025-06-23 | PP/LP | 15:10 | 16.1 | 32 | 1 | 5 | 0.5 | 0.6 | 10 | 10 | 1.9 | 8:30 | NA
2025-06-23 | PP/LP | 13:17 | 16.1 | 32 | 2 | 5 | 1 | 1 | 10 | 10 | 1.6 | 8:30 | NA
2025-06-23 | PP/LP | 12:40 | 16.1 | 32 | 4 | 5 | 1 | 1 | 10 | 10 | 2.6 | 8:30 | Second replicate within the same trial day.
2025-06-23 | PP/LP | 12:35 | 16.1 | 32 | 6 | 5 | 1 | 1 | 10 | 10 | 1.3 | 8:30 | NA
2025-06-22 | PP/LP | 15:39 | 16.4 | 32.5 | 0.5 | 6 | 0.7 | 0.6 | 10 | 10 | 1.3 | 8:50 | Second replicate within the same trial day.
2025-06-23 | PP/LP | 15:13 | 16.1 | 32.5 | 0.75 | 6 | 0.9 | 0.9 | 10 | 10 | 1.6 | 8:30 | NA
2025-06-23 | PP/LP | 15:10 | 16.1 | 32.5 | 1 | 6 | 0.8 | 0.8 | 10 | 10 | 2.3 | 8:30 | NA
2025-06-23 | PP/LP | 13:17 | 16.1 | 32.5 | 2 | 6 | 1 | 1 | 11 | 11 | 2.2 | 8:30 | NA
2025-06-23 | PP/LP | 12:40 | 16.1 | 32.5 | 4 | 6 | 1 | 1 | 11 | 11 | 1.7 | 8:30 | NA
2025-06-23 | PP/LP | 12:35 | 16.1 | 32.5 | 6 | 6 | 1 | 1 | 10 | 10 | 1.3 | 8:30 | NA
2025-06-23 | PP/LP | 15:39 | 16.1 | 30 | 0.5 | 6 | 0 | 0 | 10 | 11 | 2.2 | 8:30 | NA
2025-06-23 | PP/LP | 15:13 | 16.1 | 30 | 0.75 | 6 | 0 | 0 | 10 | 10 | 2.2 | 8:30 | Second replicate within the same trial day.
2025-06-30 | PP | 11:27 | 16.8 | 30 | 1 | 6 | 0.1 | 0.2 | 10 | 10 | 1.74 | 9:20 | NA
2025-06-30 | PP | 11:13 | 16.8 | 30 | 2 | 6 | 0.3 | 0.4 | 10 | 10 | 1.89 | 9:20 | NA
2025-06-30 | PP | 10:58 | 16.8 | 30 | 4 | 6 | 0.4 | 0.4 | 10 | 10 | 1.53 | 9:20 | NA
2025-06-30 | PP | 10:47 | 16.8 | 30 | 6 | 6 | 0.8 | 0.8 | 10 | 10 | 1.81 | 9:20 | NA
2025-06-23 | PP/LP | 15:39 | 16.1 | 30.5 | 0.5 | 5 | 0 | 0 | 10 | 10 | 3.7 | 8:30 | NA
2025-06-23 | PP/LP | 15:13 | 16.1 | 30.5 | 0.75 | 5 | 0.2 | 0.2 | 10 | 10 | 2.6 | 8:30 | Second replicate within the same trial day.
2025-06-30 | PP | 11:27 | 16.8 | 30.5 | 1 | 5 | 0.27273 | 0.36364 | 11 | 11 | 1.64 | 9:20 | NA
2025-06-30 | PP | 11:13 | 16.8 | 30.5 | 2 | 5 | 0.1 | 0.1 | 10 | 10 | 1.62 | 9:20 | NA
2025-06-30 | PP | 10:58 | 16.8 | 30.5 | 4 | 5 | 0.7 | 0.8 | 10 | 10 | 1.68 | 9:20 | NA
2025-06-30 | PP | 10:47 | 16.8 | 30.5 | 6 | 5 | 0.9 | 1 | 10 | 10 | 1.43 | 9:20 | NA
2025-06-23 | PP/LP | 15:39 | 16.1 | 31 | 0.5 | 4 | 0.1 | 0.1 | 10 | 10 | 2.6 | 8:30 | NA
2025-06-23 | PP/LP | 15:13 | 16.1 | 31 | 0.75 | 4 | 0 | 0 | 10 | 10 | 2.7 | 8:30 | Second replicate within the same trial day.
2025-06-30 | PP | 11:27 | 16.8 | 31 | 1 | 4 | 0.2 | 0.2 | 10 | 10 | 1.64 | 9:20 | NA
2025-06-30 | PP | 11:13 | 16.8 | 31 | 2 | 4 | 0.3 | 0.3 | 10 | 10 | 1.74 | 9:20 | NA
2025-06-30 | PP | 10:58 | 16.8 | 31 | 4 | 4 | 0.9 | 0.9 | 10 | 10 | 1.44 | 9:20 | NA
2025-06-30 | PP | 10:47 | 16.8 | 31 | 6 | 4 | 1 | 1 | 10 | 10 | 1.29 | 9:20 | NA
2025-06-23 | PP/LP | 15:39 | 16.1 | 31.5 | 0.5 | 3 | 0.16667 | 0.16667 | 12 | 12 | 2.2 | 8:30 | NA
2025-06-23 | PP/LP | 15:13 | 16.1 | 31.5 | 0.75 | 3 | 0.4 | 0.4 | 10 | 10 | 2.3 | 8:30 | Second replicate within the same trial day.
2025-06-30 | PP | 11:27 | 16.8 | 31.5 | 1 | 3 | 0.1 | 0.3 | 10 | 10 | 1.64 | 9:20 | NA
2025-06-30 | PP | 11:13 | 16.8 | 31.5 | 2 | 3 | 0.3 | 0.4 | 10 | 10 | 1.55 | 9:20 | NA
2025-06-30 | PP | 10:58 | 16.8 | 31.5 | 4 | 3 | 1 | 1 | 10 | 10 | 2.28 | 9:20 | NA
2025-06-30 | PP | 10:47 | 16.8 | 31.5 | 6 | 3 | 1 | 1 | 10 | 10 | 1.05 | 9:20 | NA
2025-06-23 | PP/LP | 15:39 | 16.1 | 32 | 0.5 | 2 | 0.6 | 0.66667 | 10 | 9 | 2.2 | 8:30 | NA
2025-06-23 | PP/LP | 15:13 | 16.1 | 32 | 0.75 | 2 | 0.9 | 1 | 10 | 10 | 2.8 | 8:30 | Second replicate within the same trial day.
2025-06-30 | PP | 11:27 | 16.8 | 32 | 1 | 2 | 0.4 | 0.4 | 10 | 10 | 1.58 | 9:20 | NA
2025-06-30 | PP | 11:13 | 16.8 | 32 | 2 | 2 | 0.8 | 1 | 10 | 10 | 2.19 | 9:20 | NA
2025-06-30 | PP | 10:58 | 16.8 | 32 | 4 | 2 | 1 | 1 | 10 | 10 | 2.44 | 9:20 | NA
2025-06-30 | PP | 10:47 | 16.8 | 32 | 6 | 2 | 1 | 1 | 10 | 10 | 1.83 | 9:20 | NA
2025-06-23 | PP/LP | 15:39 | 16.1 | 32.5 | 0.5 | 1 | 0.18182 | 0.18182 | 11 | 11 | 1.5 | 8:30 | NA
2025-06-23 | PP/LP | 15:39 | 16.1 | 32.5 | 0.75 | 1 | 0 | 1 | 9 | 9 | 2 | 8:30 | Second replicate within the same trial day.
2025-06-30 | PP | 11:27 | 16.8 | 32.5 | 1 | 1 | 0.9 | 1 | 10 | 10 | 1.69 | 9:20 | NA
2025-06-30 | PP | 11:13 | 16.8 | 32.5 | 2 | 1 | 1 | 1 | 10 | 10 | 1.9 | 9:20 | NA
2025-06-30 | PP | 10:58 | 16.8 | 32.5 | 4 | 1 | 1 | 1 | 10 | 10 | 2.06 | 9:20 | NA
2025-06-30 | PP | 10:47 | 16.8 | 32.5 | 6 | 1 | 1 | 1 | 10 | 10 | 1.89 | 9:20 | NA
2025-06-29 | PP/ET/AB | 14:58 | 16.7 | 33 | 0.5 | 3 | 0.9 | 0.8 | 10 | 10 | 1.76 | 9:05 | NA
2025-06-29 | PP/ET/AB | 14:58 | 16.7 | 33 | 0.75 | 3 | 1 | 0.9 | 10 | 10 | 1.86 | 9:05 | NA
2025-06-29 | PP/ET/AB | 14:46 | 16.7 | 33 | 1 | 3 | 1 | 1 | 10 | 10 | 1.57 | 9:05 | NA
2025-06-29 | PP/ET/AB | 14:46 | 16.7 | 33 | 2 | 3 | 1 | 1 | 10 | 10 | 1.39 | 9:05 | NA
2025-06-29 | PP/ET/AB | 14:58 | 16.7 | 33 | 0.5 | 4 | 0.9 | 0.9 | 10 | 10 | 2.28 | 9:05 | NA
2025-06-29 | PP/ET/AB | 14:58 | 16.7 | 33 | 0.75 | 4 | 1 | 1 | 10 | 10 | 2.63 | 9:05 | Second replicate within the same trial day.
2025-06-29 | PP/ET/AB | 14:46 | 16.7 | 33 | 1 | 4 | 1 | 1 | 10 | 10 | 2.15 | 9:05 | Second replicate within the same trial day.
2025-06-29 | PP/ET/AB | 14:46 | 16.7 | 33 | 2 | 4 | 1 | 1 | 10 | 10 | 2.19 | 9:05 | Second replicate within the same trial day.
2025-06-29 | PP/ET/AB | 14:58 | 16.7 | 33 | 0.5 | 5 | 1 | 1 | 10 | 10 | 1.46 | 9:05 | Third replicate within the same trial day
2025-06-29 | PP/ET/AB | 14:58 | 16.7 | 33 | 0.75 | 5 | 1 | 1 | 10 | 10 | 1.91 | 9:05 | Third replicate within the same trial day
2025-06-29 | PP/ET/AB | 14:46 | 16.7 | 33 | 1 | 5 | 1 | 1 | 10 | 10 | 1.91 | 9:05 | Third replicate within the same trial day
2025-06-29 | PP/ET/AB | 14:46 | 16.7 | 33 | 2 | 5 | 1 | 1 | 10 | 10 | 1.68 | 9:05 | Third replicate within the same trial day
2025-06-29 | PP/ET/AB | 17:34 | 16.7 | 33 | 0.25 | 3 | 0.9 | 0.3 | 10 | 10 | 1.89 | 9:05 | NA
2025-06-29 | PP/ET/AB | 17:34 | 16.7 | 33 | 0.25 | 4 | 0.7 | 0.4 | 10 | 10 | 1.64 | 9:05 | Second replicate within the same trial day.
2025-06-29 | PP/ET/AB | 17:34 | 16.7 | 33 | 0.25 | 5 | 0.8 | 0.7 | 10 | 10 | 1.52 | 9:05 | Third replicate within the same trial day
2025-06-29 | PP/ET/AB | 18:09 | 16.7 | 33 | 0.083333 | 3 | 0.3 | 0.1 | 10 | 10 | 1.8 | 9:05 | NA
2025-06-29 | PP/ET/AB | 18:09 | 16.7 | 33 | 0.083333 | 4 | 0.6 | 0.6 | 10 | 10 | 1.68 | 9:05 | Second replicate within the same trial day.
2025-06-29 | PP/ET/AB | 18:09 | 16.7 | 33 | 0.083333 | 5 | 0.2 | 0.2 | 10 | 10 | 1.76 | 9:05 | Third replicate within the same trial day
2025-06-30 | PP | 12:35 | 16.8 | 30 | 0.5 | 6 | 0 | 0.1 | 10 | 10 | 1.49 | 9:20 | NA
2025-06-30 | PP | 11:47 | 16.8 | 30 | 0.75 | 6 | 0.1 | 0.1 | 10 | 10 | 2.13 | 9:20 | NA
2025-06-30 | PP | 12:35 | 16.8 | 30.5 | 0.5 | 5 | 0 | 0.1 | 10 | 10 | 1.89 | 9:20 | NA
2025-06-30 | PP | 11:47 | 16.8 | 30.5 | 0.75 | 5 | 0.2 | 0.2 | 10 | 10 | 1.98 | 9:20 | NA
2025-06-30 | PP | 12:35 | 16.8 | 31 | 0.5 | 4 | 0 | 0 | 10 | 10 | 1.69 | 9:20 | NA
2025-06-30 | PP | 11:47 | 16.8 | 31 | 0.75 | 4 | 0.1 | 0.1 | 10 | 10 | 1.64 | 9:20 | NA
2025-06-30 | PP | 12:35 | 16.8 | 31.5 | 0.5 | 3 | 0 | 0 | 10 | 10 | 1.84 | 9:20 | NA
2025-06-30 | PP | 11:47 | 16.8 | 31.5 | 0.75 | 3 | 0.1 | 0.1 | 10 | 10 | 1.85 | 9:20 | NA
2025-06-30 | PP | 12:35 | 16.8 | 32 | 0.5 | 2 | 0 | 0 | 10 | 10 | 1.63 | 9:20 | NA
2025-06-30 | PP | 11:47 | 16.8 | 32 | 0.75 | 2 | 0.4 | 0.5 | 10 | 10 | 1.79 | 9:20 | NA
2025-06-30 | PP | 12:35 | 16.8 | 32.5 | 0.5 | 1 | 0.3 | 0.3 | 10 | 10 | 1.29 | 9:20 | NA
2025-06-30 | PP | 11:47 | 16.8 | 32.5 | 0.75 | 1 | 0.6 | 0.8 | 10 | 10 | 1.89 | 9:20 | NA
2025-06-30 | PP | 10:47 | 16.8 | 30 | 6 | 6 | 0.4 | 0.4 | 10 | 10 | 2.11 | 9:20 | NA
2025-06-30 | PP | 10:47 | 16.8 | 30.5 | 6 | 6 | 1 | 1 | 10 | 10 | 2 | 9:20 | NA
2025-06-30 | PP | 13:06 | 16.8 | 32 | 0.25 | 2 | 0.2 | 0.2 | 10 | 10 | 1.5 | 9:20 | NA
2025-06-30 | PP | 13:06 | 16.8 | 32 | 0.25 | 2 | 0.1 | 0.1 | 10 | 10 | 1.68 | 9:20 | NA
2025-06-30 | PP | 17:01 | 16.8 | 32 | 0.25 | 1 | 0.2 | 0.2 | 10 | 10 | 1.89 | 9:20 | NA
2025-06-30 | PP | 17:01 | 16.8 | 32 | 0.25 | 1 | 0.1 | 0.1 | 10 | 10 | 1.51 | 9:20 | NA
2025-06-30 | PP | 13:06 | 16.8 | 32.5 | 0.25 | 1 | 0 | 0.1 | 10 | 10 | 1.45 | 9:20 | NA
2025-06-30 | PP | 13:06 | 16.8 | 32.5 | 0.25 | 1 | 0.1 | 0.1 | 10 | 10 | 2.79 | 9:20 | NA
2025-06-30 | PP | 17:01 | 16.8 | 32.5 | 0.25 | 2 | 0.3 | 0.3 | 10 | 10 | 1.47 | 9:20 | NA
2025-06-30 | PP | 17:01 | 16.8 | 32.5 | 0.25 | 2 | 0 | 0 | 11 | 11 | 1.55 | 9:20 | NA

## SUBLETHAL_TDT
Date | Trial_ID | Observer | Water_temperature_holding_tank | Tank | Assay_temperature | Sample | Starting_time | Time_to_death | Exclude | Notes
2025-06-25 | TDT_SL_001 | PP/LP/LK/MT | 16.7 | 6 | 30.5 | A1 | 10:11 | 10:36 | yes | EXCLUDE - not all individuals reached their Ctmax before the end of the measurement period (12h)
2025-06-25 | TDT_SL_001 | PP/LP/LK/MT | 16.7 | 6 | 30.5 | A1 | 10:11 | 10:37 | yes | EXCLUDE - not all individuals reached their Ctmax before the end of the measurement period (12h)
2025-06-25 | TDT_SL_001 | PP/LP/LK/MT | 16.7 | 6 | 30.5 | A1 | 10:11 | 12:00 | yes | EXCLUDE - not all individuals reached their Ctmax before the end of the measurement period (12h)
2025-06-25 | TDT_SL_001 | PP/LP/LK/MT | 16.7 | 6 | 30.5 | A1 | 10:11 | 16:53 | yes | EXCLUDE - not all individuals reached their Ctmax before the end of the measurement period (12h)
2025-06-25 | TDT_SL_001 | PP/LP/LK/MT | 16.7 | 6 | 30.5 | A1 | 10:11 | NA | yes | EXCLUDE - not all individuals reached their Ctmax before the end of the measurement period (12h). Reached CTmax betweem 22:47:50 and 7:24:00
2025-06-25 | TDT_SL_001 | PP/LP/LK/MT | 16.7 | 6 | 30.5 | B1 | 10:11 | 10:25 | yes | EXCLUDE - not all individuals reached their Ctmax before the end of the measurement period (12h)
2025-06-25 | TDT_SL_001 | PP/LP/LK/MT | 16.7 | 6 | 30.5 | B1 | 10:11 | 10:30 | yes | EXCLUDE - not all individuals reached their Ctmax before the end of the measurement period (12h)
2025-06-25 | TDT_SL_001 | PP/LP/LK/MT | 16.7 | 6 | 30.5 | B1 | 10:11 | 10:30 | yes | EXCLUDE - not all individuals reached their Ctmax before the end of the measurement period (12h)
2025-06-25 | TDT_SL_001 | PP/LP/LK/MT | 16.7 | 6 | 30.5 | B1 | 10:11 | 13:29 | yes | EXCLUDE - not all individuals reached their Ctmax before the end of the measurement period (12h)
2025-06-25 | TDT_SL_001 | PP/LP/LK/MT | 16.7 | 6 | 30.5 | B1 | 10:11 | 14:59 | yes | EXCLUDE - not all individuals reached their Ctmax before the end of the measurement period (12h)
2025-06-25 | TDT_SL_001 | PP/LP/LK/MT | 16.7 | 6 | 30.5 | C1 | 10:11 | 10:45 | yes | EXCLUDE - not all individuals reached their Ctmax before the end of the measurement period (12h)
2025-06-25 | TDT_SL_001 | PP/LP/LK/MT | 16.7 | 6 | 30.5 | C1 | 10:11 | 10:52 | yes | EXCLUDE - not all individuals reached their Ctmax before the end of the measurement period (12h)
2025-06-25 | TDT_SL_001 | PP/LP/LK/MT | 16.7 | 6 | 30.5 | C1 | 10:11 | 11:25 | yes | EXCLUDE - not all individuals reached their Ctmax before the end of the measurement period (12h)
2025-06-25 | TDT_SL_001 | PP/LP/LK/MT | 16.7 | 6 | 30.5 | C1 | 10:11 | 12:40 | yes | EXCLUDE - not all individuals reached their Ctmax before the end of the measurement period (12h)
2025-06-25 | TDT_SL_001 | PP/LP/LK/MT | 16.7 | 6 | 30.5 | C1 | 10:11 | NA | yes | EXCLUDE - not all individuals reached their Ctmax before the end of the measurement period (12h). Survived beyond 7:24:00 the next day.
2025-06-25 | TDT_SL_001 | PP/LP/LK/MT | 16.7 | 5 | 30.5 | A2 | 10:11 | 11:09 | yes | EXCLUDE - not all individuals reached their Ctmax before the end of the measurement period (12h)
2025-06-25 | TDT_SL_001 | PP/LP/LK/MT | 16.7 | 5 | 30.5 | A2 | 10:11 | 11:31 | yes | EXCLUDE - not all individuals reached their Ctmax before the end of the measurement period (12h)
2025-06-25 | TDT_SL_001 | PP/LP/LK/MT | 16.7 | 5 | 30.5 | A2 | 10:11 | 11:56 | yes | EXCLUDE - not all individuals reached their Ctmax before the end of the measurement period (12h)
2025-06-25 | TDT_SL_001 | PP/LP/LK/MT | 16.7 | 5 | 30.5 | A2 | 10:11 | NA | yes | EXCLUDE - not all individuals reached their Ctmax before the end of the measurement period (12h). One was missed during the trial.
2025-06-25 | TDT_SL_001 | PP/LP/LK/MT | 16.7 | 5 | 30.5 | A2 | 10:11 | NA | yes | EXCLUDE - not all individuals reached their Ctmax before the end of the measurement period (12h). Survived beyond 7:24:00 the next day.
2025-06-25 | TDT_SL_001 | PP/LP/LK/MT | 16.7 | 5 | 30.5 | B2 | 10:11 | 11:01 | yes | EXCLUDE - not all individuals reached their Ctmax before the end of the measurement period (12h)
2025-06-25 | TDT_SL_001 | PP/LP/LK/MT | 16.7 | 5 | 30.5 | B2 | 10:11 | 11:29 | yes | EXCLUDE - not all individuals reached their Ctmax before the end of the measurement period (12h)
2025-06-25 | TDT_SL_001 | PP/LP/LK/MT | 16.7 | 5 | 30.5 | B2 | 10:11 | 13:38 | yes | EXCLUDE - not all individuals reached their Ctmax before the end of the measurement period (12h)
2025-06-25 | TDT_SL_001 | PP/LP/LK/MT | 16.7 | 5 | 30.5 | B2 | 10:11 | 14:44 | yes | EXCLUDE - not all individuals reached their Ctmax before the end of the measurement period (12h)
2025-06-25 | TDT_SL_001 | PP/LP/LK/MT | 16.7 | 5 | 30.5 | B2 | 10:11 | 18:13 | yes | EXCLUDE - not all individuals reached their Ctmax before the end of the measurement period (12h)
2025-06-25 | TDT_SL_001 | PP/LP/LK/MT | 16.7 | 5 | 30.5 | C2 | 10:11 | 10:28 | yes | EXCLUDE - not all individuals reached their Ctmax before the end of the measurement period (12h)
2025-06-25 | TDT_SL_001 | PP/LP/LK/MT | 16.7 | 5 | 30.5 | C2 | 10:11 | 11:21 | yes | EXCLUDE - not all individuals reached their Ctmax before the end of the measurement period (12h)
2025-06-25 | TDT_SL_001 | PP/LP/LK/MT | 16.7 | 5 | 30.5 | C2 | 10:11 | 11:59 | yes | EXCLUDE - not all individuals reached their Ctmax before the end of the measurement period (12h)
2025-06-25 | TDT_SL_001 | PP/LP/LK/MT | 16.7 | 5 | 30.5 | C2 | 10:11 | NA | yes | EXCLUDE - not all individuals reached their Ctmax before the end of the measurement period (12h). Reached CTmax betweem 22:47:50 and 7:24:00
2025-06-25 | TDT_SL_001 | PP/LP/LK/MT | 16.7 | 5 | 30.5 | C2 | 10:11 | NA | yes | EXCLUDE - not all individuals reached their Ctmax before the end of the measurement period (12h). Reached CTmax betweem 22:47:50 and 7:24:00
2025-06-25 | TDT_SL_001 | PP/LP/LK/MT | 16.7 | 4 | 30.6 | A | 10:12 | 11:00 | yes | EXCLUDE - target temperature was 31.0C, but it was measured as 30.6 during trial. Not sure if the temperature was always too consistent since the thermostat needed calibration.
2025-06-25 | TDT_SL_001 | PP/LP/LK/MT | 16.7 | 4 | 30.6 | A | 10:12 | 11:52 | yes | EXCLUDE - target temperature was 31.0C, but it was measured as 30.6 during trial. Not sure if the temperature was always too consistent since the thermostat needed calibration.
2025-06-25 | TDT_SL_001 | PP/LP/LK/MT | 16.7 | 4 | 30.6 | A | 10:12 | 12:20 | yes | EXCLUDE - target temperature was 31.0C, but it was measured as 30.6 during trial. Not sure if the temperature was always too consistent since the thermostat needed calibration.
2025-06-25 | TDT_SL_001 | PP/LP/LK/MT | 16.7 | 4 | 30.6 | A | 10:12 | 17:36 | yes | EXCLUDE - target temperature was 31.0C, but it was measured as 30.6 during trial. Not sure if the temperature was always too consistent since the thermostat needed calibration.
2025-06-25 | TDT_SL_001 | PP/LP/LK/MT | 16.7 | 4 | 30.6 | A | 10:12 | 17:37 | yes | EXCLUDE - target temperature was 31.0C, but it was measured as 30.6 during trial. Not sure if the temperature was always too consistent since the thermostat needed calibration.
2025-06-25 | TDT_SL_001 | PP/LP/LK/MT | 16.7 | 4 | 30.6 | B | 10:12 | 10:57 | yes | EXCLUDE - target temperature was 31.0C, but it was measured as 30.6 during trial. Not sure if the temperature was always too consistent since the thermostat needed calibration.
2025-06-25 | TDT_SL_001 | PP/LP/LK/MT | 16.7 | 4 | 30.6 | B | 10:12 | 11:13 | yes | EXCLUDE - target temperature was 31.0C, but it was measured as 30.6 during trial. Not sure if the temperature was always too consistent since the thermostat needed calibration.
2025-06-25 | TDT_SL_001 | PP/LP/LK/MT | 16.7 | 4 | 30.6 | B | 10:12 | 11:13 | yes | EXCLUDE - target temperature was 31.0C, but it was measured as 30.6 during trial. Not sure if the temperature was always too consistent since the thermostat needed calibration.
2025-06-25 | TDT_SL_001 | PP/LP/LK/MT | 16.7 | 4 | 30.6 | B | 10:12 | 11:34 | yes | EXCLUDE - target temperature was 31.0C, but it was measured as 30.6 during trial. Not sure if the temperature was always too consistent since the thermostat needed calibration.
2025-06-25 | TDT_SL_001 | PP/LP/LK/MT | 16.7 | 4 | 30.6 | B | 10:12 | 12:19 | yes | EXCLUDE - target temperature was 31.0C, but it was measured as 30.6 during trial. Not sure if the temperature was always too consistent since the thermostat needed calibration.
2025-06-25 | TDT_SL_001 | PP/LP/LK/MT | 16.7 | 4 | 30.6 | C | 10:12 | 10:58 | yes | EXCLUDE - target temperature was 31.0C, but it was measured as 30.6 during trial. Not sure if the temperature was always too consistent since the thermostat needed calibration.
2025-06-25 | TDT_SL_001 | PP/LP/LK/MT | 16.7 | 4 | 30.6 | C | 10:12 | 10:59 | yes | EXCLUDE - target temperature was 31.0C, but it was measured as 30.6 during trial. Not sure if the temperature was always too consistent since the thermostat needed calibration.
2025-06-25 | TDT_SL_001 | PP/LP/LK/MT | 16.7 | 4 | 30.6 | C | 10:12 | 10:59 | yes | EXCLUDE - target temperature was 31.0C, but it was measured as 30.6 during trial. Not sure if the temperature was always too consistent since the thermostat needed calibration.
2025-06-25 | TDT_SL_001 | PP/LP/LK/MT | 16.7 | 4 | 30.6 | C | 10:12 | 16:30 | yes | EXCLUDE - target temperature was 31.0C, but it was measured as 30.6 during trial. Not sure if the temperature was always too consistent since the thermostat needed calibration.
2025-06-25 | TDT_SL_001 | PP/LP/LK/MT | 16.7 | 4 | 30.6 | C | 10:12 | 22:43 | yes | EXCLUDE - target temperature was 31.0C, but it was measured as 30.6 during trial. Not sure if the temperature was always too consistent since the thermostat needed calibration.
2025-06-25 | TDT_SL_001 | PP/LP/LK/MT | 16.7 | 3 | 31.5 | A | 10:23 | 10:36 | no | NA
2025-06-25 | TDT_SL_001 | PP/LP/LK/MT | 16.7 | 3 | 31.5 | A | 10:23 | 10:51 | no | NA
2025-06-25 | TDT_SL_001 | PP/LP/LK/MT | 16.7 | 3 | 31.5 | A | 10:23 | 10:52 | no | NA
2025-06-25 | TDT_SL_001 | PP/LP/LK/MT | 16.7 | 3 | 31.5 | A | 10:23 | 11:12 | no | NA
2025-06-25 | TDT_SL_001 | PP/LP/LK/MT | 16.7 | 3 | 31.5 | A | 10:23 | 11:26 | no | NA
2025-06-25 | TDT_SL_001 | PP/LP/LK/MT | 16.7 | 3 | 31.5 | B | 10:23 | 10:31 | no | NA
2025-06-25 | TDT_SL_001 | PP/LP/LK/MT | 16.7 | 3 | 31.5 | B | 10:23 | 10:32 | no | NA
2025-06-25 | TDT_SL_001 | PP/LP/LK/MT | 16.7 | 3 | 31.5 | B | 10:23 | 10:37 | no | NA
2025-06-25 | TDT_SL_001 | PP/LP/LK/MT | 16.7 | 3 | 31.5 | B | 10:23 | 10:38 | no | NA
2025-06-25 | TDT_SL_001 | PP/LP/LK/MT | 16.7 | 3 | 31.5 | B | 10:23 | 11:10 | no | NA
2025-06-25 | TDT_SL_001 | PP/LP/LK/MT | 16.7 | 3 | 31.5 | C | 10:23 | 10:35 | no | NA
2025-06-25 | TDT_SL_001 | PP/LP/LK/MT | 16.7 | 3 | 31.5 | C | 10:23 | 10:35 | no | NA
2025-06-25 | TDT_SL_001 | PP/LP/LK/MT | 16.7 | 3 | 31.5 | C | 10:23 | 11:08 | no | NA
2025-06-25 | TDT_SL_001 | PP/LP/LK/MT | 16.7 | 3 | 31.5 | C | 10:23 | 11:16 | no | NA
2025-06-25 | TDT_SL_001 | PP/LP/LK/MT | 16.7 | 3 | 31.5 | C | 10:23 | 11:17 | no | NA
2025-06-25 | TDT_SL_001 | PP/LP/LK/MT | 16.7 | 2 | 32 | A | 10:23 | 10:25 | no | NA
2025-06-25 | TDT_SL_001 | PP/LP/LK/MT | 16.7 | 2 | 32 | A | 10:23 | 10:44 | no | NA
2025-06-25 | TDT_SL_001 | PP/LP/LK/MT | 16.7 | 2 | 32 | A | 10:23 | 10:56 | no | NA
2025-06-25 | TDT_SL_001 | PP/LP/LK/MT | 16.7 | 2 | 32 | A | 10:23 | 11:22 | no | NA
2025-06-25 | TDT_SL_001 | PP/LP/LK/MT | 16.7 | 2 | 32 | A | 10:23 | 11:32 | no | NA
2025-06-25 | TDT_SL_001 | PP/LP/LK/MT | 16.7 | 2 | 32 | B | 10:23 | 10:27 | no | NA
2025-06-25 | TDT_SL_001 | PP/LP/LK/MT | 16.7 | 2 | 32 | B | 10:23 | 10:49 | no | NA
2025-06-25 | TDT_SL_001 | PP/LP/LK/MT | 16.7 | 2 | 32 | B | 10:23 | 10:51 | no | NA
2025-06-25 | TDT_SL_001 | PP/LP/LK/MT | 16.7 | 2 | 32 | B | 10:23 | 10:54 | no | NA
2025-06-25 | TDT_SL_001 | PP/LP/LK/MT | 16.7 | 2 | 32 | B | 10:23 | 11:00 | no | NA
2025-06-25 | TDT_SL_001 | PP/LP/LK/MT | 16.7 | 2 | 32 | C | 10:23 | 10:34 | no | NA
2025-06-25 | TDT_SL_001 | PP/LP/LK/MT | 16.7 | 2 | 32 | C | 10:23 | 10:37 | no | NA
2025-06-25 | TDT_SL_001 | PP/LP/LK/MT | 16.7 | 2 | 32 | C | 10:23 | 10:39 | no | NA
2025-06-25 | TDT_SL_001 | PP/LP/LK/MT | 16.7 | 2 | 32 | C | 10:23 | 11:06 | no | NA
2025-06-25 | TDT_SL_001 | PP/LP/LK/MT | 16.7 | 2 | 32 | C | 10:23 | 11:51 | no | NA
2025-06-25 | TDT_SL_001 | PP/LP/LK/MT | 16.7 | 1 | 32.5 | A | 10:24 | 10:36 | no | NA
2025-06-25 | TDT_SL_001 | PP/LP/LK/MT | 16.7 | 1 | 32.5 | A | 10:24 | 10:38 | no | NA
2025-06-25 | TDT_SL_001 | PP/LP/LK/MT | 16.7 | 1 | 32.5 | A | 10:24 | 10:46 | no | NA
2025-06-25 | TDT_SL_001 | PP/LP/LK/MT | 16.7 | 1 | 32.5 | A | 10:24 | 10:50 | no | NA
2025-06-25 | TDT_SL_001 | PP/LP/LK/MT | 16.7 | 1 | 32.5 | A | 10:24 | 10:52 | no | NA
2025-06-25 | TDT_SL_001 | PP/LP/LK/MT | 16.7 | 1 | 32.5 | B | 10:24 | 10:31 | no | NA
2025-06-25 | TDT_SL_001 | PP/LP/LK/MT | 16.7 | 1 | 32.5 | B | 10:24 | 10:39 | no | NA
2025-06-25 | TDT_SL_001 | PP/LP/LK/MT | 16.7 | 1 | 32.5 | B | 10:24 | 10:48 | no | NA
2025-06-25 | TDT_SL_001 | PP/LP/LK/MT | 16.7 | 1 | 32.5 | B | 10:24 | 10:54 | no | NA
2025-06-25 | TDT_SL_001 | PP/LP/LK/MT | 16.7 | 1 | 32.5 | B | 10:24 | 11:01 | no | NA
2025-06-25 | TDT_SL_001 | PP/LP/LK/MT | 16.7 | 1 | 32.5 | C | 10:24 | 10:30 | no | NA
2025-06-25 | TDT_SL_001 | PP/LP/LK/MT | 16.7 | 1 | 32.5 | C | 10:24 | 10:33 | no | NA
2025-06-25 | TDT_SL_001 | PP/LP/LK/MT | 16.7 | 1 | 32.5 | C | 10:24 | 10:33 | no | NA
2025-06-25 | TDT_SL_001 | PP/LP/LK/MT | 16.7 | 1 | 32.5 | C | 10:24 | 10:33 | no | NA
2025-06-25 | TDT_SL_001 | PP/LP/LK/MT | 16.7 | 1 | 32.5 | C | 10:24 | 10:52 | no | NA
2025-06-26 | TDT_SL_002 | PP/LP/AB | 16.5 | 5 | 31 | A1 | 10:23 | 10:32 | no | NA
2025-06-26 | TDT_SL_002 | PP/LP/AB | 16.5 | 5 | 31 | A1 | 10:23 | 10:40 | no | NA
2025-06-26 | TDT_SL_002 | PP/LP/AB | 16.5 | 5 | 31 | A1 | 10:23 | 12:44 | no | NA
2025-06-26 | TDT_SL_002 | PP/LP/AB | 16.5 | 5 | 31 | A1 | 10:23 | 14:06 | no | NA
2025-06-26 | TDT_SL_002 | PP/LP/AB | 16.5 | 5 | 31 | A1 | 10:23 | 15:51 | no | NA
2025-06-26 | TDT_SL_002 | PP/LP/AB | 16.5 | 5 | 31 | B1 | 10:23 | 11:40 | no | NA
2025-06-26 | TDT_SL_002 | PP/LP/AB | 16.5 | 5 | 31 | B1 | 10:23 | 13:18 | no | NA
2025-06-26 | TDT_SL_002 | PP/LP/AB | 16.5 | 5 | 31 | B1 | 10:23 | 13:40 | no | NA
2025-06-26 | TDT_SL_002 | PP/LP/AB | 16.5 | 5 | 31 | B1 | 10:23 | 15:27 | no | NA
2025-06-26 | TDT_SL_002 | PP/LP/AB | 16.5 | 5 | 31 | B1 | 10:23 | 16:28 | no | NA
2025-06-26 | TDT_SL_002 | PP/LP/AB | 16.5 | 5 | 31 | C1 | 10:23 | 10:46 | no | NA
2025-06-26 | TDT_SL_002 | PP/LP/AB | 16.5 | 5 | 31 | C1 | 10:23 | 13:00 | no | NA
2025-06-26 | TDT_SL_002 | PP/LP/AB | 16.5 | 5 | 31 | C1 | 10:23 | 13:04 | no | NA
2025-06-26 | TDT_SL_002 | PP/LP/AB | 16.5 | 5 | 31 | C1 | 10:23 | 13:54 | no | NA
2025-06-26 | TDT_SL_002 | PP/LP/AB | 16.5 | 5 | 31 | C1 | 10:23 | 15:02 | no | NA
2025-06-26 | TDT_SL_002 | PP/LP/AB | 16.5 | 6 | 31 | A2 | 10:23 | 11:00 | no | NA
2025-06-26 | TDT_SL_002 | PP/LP/AB | 16.5 | 6 | 31 | A2 | 10:23 | 11:32 | no | NA
2025-06-26 | TDT_SL_002 | PP/LP/AB | 16.5 | 6 | 31 | A2 | 10:23 | 13:47 | no | NA
2025-06-26 | TDT_SL_002 | PP/LP/AB | 16.5 | 6 | 31 | A2 | 10:23 | 14:01 | no | NA
2025-06-26 | TDT_SL_002 | PP/LP/AB | 16.5 | 6 | 31 | A2 | 10:23 | 15:52 | no | NA
2025-06-26 | TDT_SL_002 | PP/LP/AB | 16.5 | 6 | 31 | B2 | 10:23 | 10:29 | no | NA
2025-06-26 | TDT_SL_002 | PP/LP/AB | 16.5 | 6 | 31 | B2 | 10:23 | 12:16 | no | NA
2025-06-26 | TDT_SL_002 | PP/LP/AB | 16.5 | 6 | 31 | B2 | 10:23 | 13:16 | no | NA
2025-06-26 | TDT_SL_002 | PP/LP/AB | 16.5 | 6 | 31 | B2 | 10:23 | 13:56 | no | NA
2025-06-26 | TDT_SL_002 | PP/LP/AB | 16.5 | 6 | 31 | B2 | 10:23 | 16:40 | no | NA
2025-06-26 | TDT_SL_002 | PP/LP/AB | 16.5 | 6 | 31 | C2 | 10:23 | 11:26 | no | NA
2025-06-26 | TDT_SL_002 | PP/LP/AB | 16.5 | 6 | 31 | C2 | 10:23 | 13:30 | no | NA
2025-06-26 | TDT_SL_002 | PP/LP/AB | 16.5 | 6 | 31 | C2 | 10:23 | 14:18 | no | NA
2025-06-26 | TDT_SL_002 | PP/LP/AB | 16.5 | 6 | 31 | C2 | 10:23 | 14:19 | no | NA
2025-06-26 | TDT_SL_002 | PP/LP/AB | 16.5 | 6 | 31 | C2 | 10:23 | 15:10 | no | NA
2025-06-26 | TDT_SL_002 | PP/LP/AB | 16.5 | 4 | 31.5 | A | 10:39 | 11:20 | no | NA
2025-06-26 | TDT_SL_002 | PP/LP/AB | 16.5 | 4 | 31.5 | A | 10:39 | 11:34 | no | NA
2025-06-26 | TDT_SL_002 | PP/LP/AB | 16.5 | 4 | 31.5 | A | 10:39 | 12:26 | no | NA
2025-06-26 | TDT_SL_002 | PP/LP/AB | 16.5 | 4 | 31.5 | A | 10:39 | 13:46 | no | NA
2025-06-26 | TDT_SL_002 | PP/LP/AB | 16.5 | 4 | 31.5 | A | 10:39 | NA | yes | The time to death for one individual was not recorded.
2025-06-26 | TDT_SL_002 | PP/LP/AB | 16.5 | 4 | 31.5 | B | 10:39 | 10:47 | no | NA
2025-06-26 | TDT_SL_002 | PP/LP/AB | 16.5 | 4 | 31.5 | B | 10:39 | 10:48 | no | NA
2025-06-26 | TDT_SL_002 | PP/LP/AB | 16.5 | 4 | 31.5 | B | 10:39 | 11:07 | no | NA
2025-06-26 | TDT_SL_002 | PP/LP/AB | 16.5 | 4 | 31.5 | B | 10:39 | 12:26 | no | NA
2025-06-26 | TDT_SL_002 | PP/LP/AB | 16.5 | 4 | 31.5 | B | 10:39 | 13:03 | no | NA
2025-06-26 | TDT_SL_002 | PP/LP/AB | 16.5 | 4 | 31.5 | C | 10:39 | 11:41 | no | NA
2025-06-26 | TDT_SL_002 | PP/LP/AB | 16.5 | 4 | 31.5 | C | 10:39 | 11:45 | no | NA
2025-06-26 | TDT_SL_002 | PP/LP/AB | 16.5 | 4 | 31.5 | C | 10:39 | 11:49 | no | NA
2025-06-26 | TDT_SL_002 | PP/LP/AB | 16.5 | 4 | 31.5 | C | 10:39 | 12:53 | no | NA
2025-06-26 | TDT_SL_002 | PP/LP/AB | 16.5 | 4 | 31.5 | C | 10:39 | 13:18 | no | NA
2025-06-26 | TDT_SL_002 | PP/LP/AB | 16.5 | 3 | 32 | A | 10:39 | 10:40 | no | NA
2025-06-26 | TDT_SL_002 | PP/LP/AB | 16.5 | 3 | 32 | A | 10:39 | 11:00 | no | NA
2025-06-26 | TDT_SL_002 | PP/LP/AB | 16.5 | 3 | 32 | A | 10:39 | 11:13 | no | NA
2025-06-26 | TDT_SL_002 | PP/LP/AB | 16.5 | 3 | 32 | A | 10:39 | 11:50 | no | NA
2025-06-26 | TDT_SL_002 | PP/LP/AB | 16.5 | 3 | 32 | A | 10:39 | 13:27 | no | NA
2025-06-26 | TDT_SL_002 | PP/LP/AB | 16.5 | 3 | 32 | B | 10:39 | 10:49 | no | NA
2025-06-26 | TDT_SL_002 | PP/LP/AB | 16.5 | 3 | 32 | B | 10:39 | 11:10 | no | NA
2025-06-26 | TDT_SL_002 | PP/LP/AB | 16.5 | 3 | 32 | B | 10:39 | 11:41 | no | NA
2025-06-26 | TDT_SL_002 | PP/LP/AB | 16.5 | 3 | 32 | B | 10:39 | 11:59 | no | NA
2025-06-26 | TDT_SL_002 | PP/LP/AB | 16.5 | 3 | 32 | B | 10:39 | 13:14 | no | NA
2025-06-26 | TDT_SL_002 | PP/LP/AB | 16.5 | 3 | 32 | C | 10:39 | 10:47 | no | NA
2025-06-26 | TDT_SL_002 | PP/LP/AB | 16.5 | 3 | 32 | C | 10:39 | 10:50 | no | NA
2025-06-26 | TDT_SL_002 | PP/LP/AB | 16.5 | 3 | 32 | C | 10:39 | 10:54 | no | NA
2025-06-26 | TDT_SL_002 | PP/LP/AB | 16.5 | 3 | 32 | C | 10:39 | 12:40 | no | NA
2025-06-26 | TDT_SL_002 | PP/LP/AB | 16.5 | 3 | 32 | C | 10:39 | 12:46 | no | NA
2025-06-26 | TDT_SL_002 | PP/LP/AB | 16.5 | 1 | 32.5 | A1 | 10:06 | 10:07 | no | NA
2025-06-26 | TDT_SL_002 | PP/LP/AB | 16.5 | 1 | 32.5 | A1 | 10:06 | 10:08 | no | NA
2025-06-26 | TDT_SL_002 | PP/LP/AB | 16.5 | 1 | 32.5 | A1 | 10:06 | 10:07 | no | NA
2025-06-26 | TDT_SL_002 | PP/LP/AB | 16.5 | 1 | 32.5 | A1 | 10:06 | 10:09 | no | NA
2025-06-26 | TDT_SL_002 | PP/LP/AB | 16.5 | 1 | 32.5 | A1 | 10:06 | 10:11 | no | NA
2025-06-26 | TDT_SL_002 | PP/LP/AB | 16.5 | 1 | 32.5 | B1 | 10:06 | 10:09 | no | NA
2025-06-26 | TDT_SL_002 | PP/LP/AB | 16.5 | 1 | 32.5 | B1 | 10:06 | 10:10 | no | NA
2025-06-26 | TDT_SL_002 | PP/LP/AB | 16.5 | 1 | 32.5 | B1 | 10:06 | 10:10 | no | NA
2025-06-26 | TDT_SL_002 | PP/LP/AB | 16.5 | 1 | 32.5 | B1 | 10:06 | 10:11 | no | NA
2025-06-26 | TDT_SL_002 | PP/LP/AB | 16.5 | 1 | 32.5 | B1 | 10:06 | 10:12 | no | NA
2025-06-26 | TDT_SL_002 | PP/LP/AB | 16.5 | 1 | 32.5 | C1 | 10:06 | 10:08 | no | NA
2025-06-26 | TDT_SL_002 | PP/LP/AB | 16.5 | 1 | 32.5 | C1 | 10:06 | 10:11 | no | NA
2025-06-26 | TDT_SL_002 | PP/LP/AB | 16.5 | 1 | 32.5 | C1 | 10:06 | 10:11 | no | NA
2025-06-26 | TDT_SL_002 | PP/LP/AB | 16.5 | 1 | 32.5 | C1 | 10:06 | 10:14 | no | NA
2025-06-26 | TDT_SL_002 | PP/LP/AB | 16.5 | 1 | 32.5 | C1 | 10:06 | 10:15 | no | NA
2025-06-26 | TDT_SL_002 | PP/LP/AB | 16.5 | 2 | 32.5 | A2 | 10:06 | 10:07 | no | NA
2025-06-26 | TDT_SL_002 | PP/LP/AB | 16.5 | 2 | 32.5 | A2 | 10:06 | 10:10 | no | NA
2025-06-26 | TDT_SL_002 | PP/LP/AB | 16.5 | 2 | 32.5 | A2 | 10:06 | 10:14 | no | NA
2025-06-26 | TDT_SL_002 | PP/LP/AB | 16.5 | 2 | 32.5 | A2 | 10:06 | 10:16 | no | NA
2025-06-26 | TDT_SL_002 | PP/LP/AB | 16.5 | 2 | 32.5 | A2 | 10:06 | 11:33 | no | NA
2025-06-26 | TDT_SL_002 | PP/LP/AB | 16.5 | 2 | 32.5 | B2 | 10:06 | 10:08 | no | NA
2025-06-26 | TDT_SL_002 | PP/LP/AB | 16.5 | 2 | 32.5 | B2 | 10:06 | 10:09 | no | NA
2025-06-26 | TDT_SL_002 | PP/LP/AB | 16.5 | 2 | 32.5 | B2 | 10:06 | 10:24 | no | NA
2025-06-26 | TDT_SL_002 | PP/LP/AB | 16.5 | 2 | 32.5 | B2 | 10:06 | 11:05 | no | Got flushed out so this may have impacted delayed mortality or recovery.
2025-06-26 | TDT_SL_002 | PP/LP/AB | 16.5 | 2 | 32.5 | B2 | 10:06 | 11:12 | no | NA
2025-06-26 | TDT_SL_002 | PP/LP/AB | 16.5 | 2 | 32.5 | C2 | 10:06 | 10:08 | no | NA
2025-06-26 | TDT_SL_002 | PP/LP/AB | 16.5 | 2 | 32.5 | C2 | 10:06 | 10:10 | no | NA
2025-06-26 | TDT_SL_002 | PP/LP/AB | 16.5 | 2 | 32.5 | C2 | 10:06 | 10:12 | no | NA
2025-06-26 | TDT_SL_002 | PP/LP/AB | 16.5 | 2 | 32.5 | C2 | 10:06 | 10:39 | no | NA
2025-06-26 | TDT_SL_002 | PP/LP/AB | 16.5 | 2 | 32.5 | C2 | 10:06 | 11:35 | no | NA
2025-06-26 | TDT_SL_002 | MT | 16.5 | 6 | 32.5 | A3 | 18:51 | 18:54 | no | NA
2025-06-26 | TDT_SL_002 | MT | 16.5 | 6 | 32.5 | A3 | 18:51 | 18:55 | no | NA
2025-06-26 | TDT_SL_002 | MT | 16.5 | 6 | 32.5 | A3 | 18:51 | 18:59 | no | NA
2025-06-26 | TDT_SL_002 | MT | 16.5 | 6 | 32.5 | A3 | 18:51 | 19:00 | no | NA
2025-06-26 | TDT_SL_002 | MT | 16.5 | 6 | 32.5 | A3 | 18:51 | 19:03 | no | NA
2025-06-26 | TDT_SL_002 | MT | 16.5 | 6 | 32.5 | B3 | 18:51 | 18:54 | no | NA
2025-06-26 | TDT_SL_002 | MT | 16.5 | 6 | 32.5 | B3 | 18:51 | 18:55 | no | NA
2025-06-26 | TDT_SL_002 | MT | 16.5 | 6 | 32.5 | B3 | 18:51 | 18:56 | no | NA
2025-06-26 | TDT_SL_002 | MT | 16.5 | 6 | 32.5 | B3 | 18:51 | 18:57 | no | NA
2025-06-26 | TDT_SL_002 | MT | 16.5 | 6 | 32.5 | B3 | 18:51 | 19:01 | no | NA
2025-06-26 | TDT_SL_002 | MT | 16.5 | 6 | 32.5 | C3 | 18:51 | 18:51 | no | NA
2025-06-26 | TDT_SL_002 | MT | 16.5 | 6 | 32.5 | C3 | 18:51 | 18:52 | no | NA
2025-06-26 | TDT_SL_002 | MT | 16.5 | 6 | 32.5 | C3 | 18:51 | 18:54 | no | NA
2025-06-26 | TDT_SL_002 | MT | 16.5 | 6 | 32.5 | C3 | 18:51 | 18:57 | no | NA
2025-06-26 | TDT_SL_002 | MT | 16.5 | 6 | 32.5 | C3 | 18:51 | 18:58 | no | NA
2025-06-29 | TDT_SL_003 | PP/MT/LP/AB | 16.7 | 1 | 31 | A1 | 10:03 | 10:42 | no | NA
2025-06-29 | TDT_SL_003 | PP/MT/LP/AB | 16.7 | 1 | 31 | A1 | 10:03 | 10:52 | no | NA
2025-06-29 | TDT_SL_003 | PP/MT/LP/AB | 16.7 | 1 | 31 | A1 | 10:03 | 11:23 | no | NA
2025-06-29 | TDT_SL_003 | PP/MT/LP/AB | 16.7 | 1 | 31 | A1 | 10:03 | 11:31 | no | NA
2025-06-29 | TDT_SL_003 | PP/MT/LP/AB | 16.7 | 1 | 31 | A1 | 10:03 | 13:51 | no | NA
2025-06-29 | TDT_SL_003 | PP/MT/LP/AB | 16.7 | 1 | 31 | B1 | 10:03 | 10:39 | no | NA
2025-06-29 | TDT_SL_003 | PP/MT/LP/AB | 16.7 | 1 | 31 | B1 | 10:03 | 12:32 | no | NA
2025-06-29 | TDT_SL_003 | PP/MT/LP/AB | 16.7 | 1 | 31 | B1 | 10:03 | 12:58 | no | NA
2025-06-29 | TDT_SL_003 | PP/MT/LP/AB | 16.7 | 1 | 31 | B1 | 10:03 | 12:58 | no | NA
2025-06-29 | TDT_SL_003 | PP/MT/LP/AB | 16.7 | 1 | 31 | B1 | 10:03 | 12:59 | no | NA
2025-06-29 | TDT_SL_003 | PP/MT/LP/AB | 16.7 | 1 | 31 | C1 | 10:03 | 11:18 | no | NA
2025-06-29 | TDT_SL_003 | PP/MT/LP/AB | 16.7 | 1 | 31 | C1 | 10:03 | 11:37 | no | NA
2025-06-29 | TDT_SL_003 | PP/MT/LP/AB | 16.7 | 1 | 31 | C1 | 10:03 | 11:52 | no | NA
2025-06-29 | TDT_SL_003 | PP/MT/LP/AB | 16.7 | 1 | 31 | C1 | 10:03 | 13:02 | no | NA
2025-06-29 | TDT_SL_003 | PP/MT/LP/AB | 16.7 | 1 | 31 | C1 | 10:03 | 13:34 | no | NA
2025-06-29 | TDT_SL_003 | PP/MT/LP/AB | 16.7 | 2 | 31 | A2 | 10:03 | 10:35 | no | NA
2025-06-29 | TDT_SL_003 | PP/MT/LP/AB | 16.7 | 2 | 31 | A2 | 10:03 | 10:47 | no | NA
2025-06-29 | TDT_SL_003 | PP/MT/LP/AB | 16.7 | 2 | 31 | A2 | 10:03 | 11:33 | no | NA
2025-06-29 | TDT_SL_003 | PP/MT/LP/AB | 16.7 | 2 | 31 | A2 | 10:03 | 11:59 | no | NA
2025-06-29 | TDT_SL_003 | PP/MT/LP/AB | 16.7 | 2 | 31 | A2 | 10:03 | 12:54 | no | NA
2025-06-29 | TDT_SL_003 | PP/MT/LP/AB | 16.7 | 2 | 31 | B2 | 10:03 | 12:09 | no | NA
2025-06-29 | TDT_SL_003 | PP/MT/LP/AB | 16.7 | 2 | 31 | B2 | 10:03 | 12:18 | no | NA
2025-06-29 | TDT_SL_003 | PP/MT/LP/AB | 16.7 | 2 | 31 | B2 | 10:03 | 12:27 | no | NA
2025-06-29 | TDT_SL_003 | PP/MT/LP/AB | 16.7 | 2 | 31 | B2 | 10:03 | 12:32 | no | NA
2025-06-29 | TDT_SL_003 | PP/MT/LP/AB | 16.7 | 2 | 31 | B2 | 10:03 | 13:39 | no | NA
2025-06-29 | TDT_SL_003 | PP/MT/LP/AB | 16.7 | 2 | 31 | C2 | 10:03 | 11:42 | no | NA
2025-06-29 | TDT_SL_003 | PP/MT/LP/AB | 16.7 | 2 | 31 | C2 | 10:03 | 12:08 | no | NA
2025-06-29 | TDT_SL_003 | PP/MT/LP/AB | 16.7 | 2 | 31 | C2 | 10:03 | 12:46 | no | NA
2025-06-29 | TDT_SL_003 | PP/MT/LP/AB | 16.7 | 2 | 31 | C2 | 10:03 | 12:56 | no | NA
2025-06-29 | TDT_SL_003 | PP/MT/LP/AB | 16.7 | 2 | 31 | C2 | 10:03 | 13:30 | no | NA
2025-06-29 | TDT_SL_003 | PP/MT/LP/AB | 16.7 | 3 | 31.5 | A1 | 10:15 | 10:17 | no | NA
2025-06-29 | TDT_SL_003 | PP/MT/LP/AB | 16.7 | 3 | 31.5 | A1 | 10:15 | 11:01 | no | NA
2025-06-29 | TDT_SL_003 | PP/MT/LP/AB | 16.7 | 3 | 31.5 | A1 | 10:15 | 11:16 | no | NA
2025-06-29 | TDT_SL_003 | PP/MT/LP/AB | 16.7 | 3 | 31.5 | A1 | 10:15 | 12:14 | no | NA
2025-06-29 | TDT_SL_003 | PP/MT/LP/AB | 16.7 | 3 | 31.5 | A1 | 10:15 | 12:51 | no | NA
2025-06-29 | TDT_SL_003 | PP/MT/LP/AB | 16.7 | 3 | 31.5 | B1 | 10:15 | 11:02 | no | NA
2025-06-29 | TDT_SL_003 | PP/MT/LP/AB | 16.7 | 3 | 31.5 | B1 | 10:15 | 11:59 | no | NA
2025-06-29 | TDT_SL_003 | PP/MT/LP/AB | 16.7 | 3 | 31.5 | B1 | 10:15 | 12:18 | no | NA
2025-06-29 | TDT_SL_003 | PP/MT/LP/AB | 16.7 | 3 | 31.5 | B1 | 10:15 | 12:21 | no | NA
2025-06-29 | TDT_SL_003 | PP/MT/LP/AB | 16.7 | 3 | 31.5 | B1 | 10:15 | 13:11 | no | NA
2025-06-29 | TDT_SL_003 | PP/MT/LP/AB | 16.7 | 3 | 31.5 | C1 | 10:15 | 10:22 | no | NA
2025-06-29 | TDT_SL_003 | PP/MT/LP/AB | 16.7 | 3 | 31.5 | C1 | 10:15 | 10:26 | no | NA
2025-06-29 | TDT_SL_003 | PP/MT/LP/AB | 16.7 | 3 | 31.5 | C1 | 10:15 | 13:05 | no | NA
2025-06-29 | TDT_SL_003 | PP/MT/LP/AB | 16.7 | 3 | 31.5 | C1 | 10:15 | 13:07 | no | NA
2025-06-29 | TDT_SL_003 | PP/MT/LP/AB | 16.7 | 3 | 31.5 | C1 | 10:15 | 13:25 | no | NA
2025-06-29 | TDT_SL_003 | PP/MT/LP/AB | 16.7 | 4 | 31.5 | A2 | 10:15 | 12:40 | no | NA
2025-06-29 | TDT_SL_003 | PP/MT/LP/AB | 16.7 | 4 | 31.5 | A2 | 10:15 | 12:55 | no | NA
2025-06-29 | TDT_SL_003 | PP/MT/LP/AB | 16.7 | 4 | 31.5 | A2 | 10:15 | 13:09 | no | NA
2025-06-29 | TDT_SL_003 | PP/MT/LP/AB | 16.7 | 4 | 31.5 | A2 | 10:15 | 13:22 | no | NA
2025-06-29 | TDT_SL_003 | PP/MT/LP/AB | 16.7 | 4 | 31.5 | A2 | 10:15 | 13:56 | no | NA
2025-06-29 | TDT_SL_003 | PP/MT/LP/AB | 16.7 | 4 | 31.5 | B2 | 10:15 | 10:16 | no | NA
2025-06-29 | TDT_SL_003 | PP/MT/LP/AB | 16.7 | 4 | 31.5 | B2 | 10:15 | 10:20 | no | NA
2025-06-29 | TDT_SL_003 | PP/MT/LP/AB | 16.7 | 4 | 31.5 | B2 | 10:15 | 12:29 | no | NA
2025-06-29 | TDT_SL_003 | PP/MT/LP/AB | 16.7 | 4 | 31.5 | B2 | 10:15 | 13:06 | no | NA
2025-06-29 | TDT_SL_003 | PP/MT/LP/AB | 16.7 | 4 | 31.5 | B2 | 10:15 | 13:23 | no | NA
2025-06-29 | TDT_SL_003 | PP/MT/LP/AB | 16.7 | 4 | 31.5 | C2 | 10:15 | 10:39 | no | NA
2025-06-29 | TDT_SL_003 | PP/MT/LP/AB | 16.7 | 4 | 31.5 | C2 | 10:15 | 12:35 | no | NA
2025-06-29 | TDT_SL_003 | PP/MT/LP/AB | 16.7 | 4 | 31.5 | C2 | 10:15 | 12:53 | no | NA
2025-06-29 | TDT_SL_003 | PP/MT/LP/AB | 16.7 | 4 | 31.5 | C2 | 10:15 | 13:04 | no | NA
2025-06-29 | TDT_SL_003 | PP/MT/LP/AB | 16.7 | 4 | 31.5 | C2 | 10:15 | 13:37 | no | NA
2025-06-29 | TDT_SL_003 | PP/MT/LP/AB | 16.7 | 5 | 32 | A1 | 10:27 | 11:00 | no | NA
2025-06-29 | TDT_SL_003 | PP/MT/LP/AB | 16.7 | 5 | 32 | A1 | 10:27 | 11:33 | no | NA
2025-06-29 | TDT_SL_003 | PP/MT/LP/AB | 16.7 | 5 | 32 | A1 | 10:27 | 12:51 | no | NA
2025-06-29 | TDT_SL_003 | PP/MT/LP/AB | 16.7 | 5 | 32 | A1 | 10:27 | 13:31 | no | NA
2025-06-29 | TDT_SL_003 | PP/MT/LP/AB | 16.7 | 5 | 32 | A1 | 10:27 | 13:38 | no | NA
2025-06-29 | TDT_SL_003 | PP/MT/LP/AB | 16.7 | 5 | 32 | B1 | 10:27 | 10:37 | no | NA
2025-06-29 | TDT_SL_003 | PP/MT/LP/AB | 16.7 | 5 | 32 | B1 | 10:27 | 11:46 | no | NA
2025-06-29 | TDT_SL_003 | PP/MT/LP/AB | 16.7 | 5 | 32 | B1 | 10:27 | 12:24 | no | NA
2025-06-29 | TDT_SL_003 | PP/MT/LP/AB | 16.7 | 5 | 32 | B1 | 10:27 | 12:46 | no | NA
2025-06-29 | TDT_SL_003 | PP/MT/LP/AB | 16.7 | 5 | 32 | B1 | 10:27 | 12:47 | no | NA
2025-06-29 | TDT_SL_003 | PP/MT/LP/AB | 16.7 | 5 | 32 | C1 | 10:27 | 10:35 | no | NA
2025-06-29 | TDT_SL_003 | PP/MT/LP/AB | 16.7 | 5 | 32 | C1 | 10:27 | 12:55 | no | NA
2025-06-29 | TDT_SL_003 | PP/MT/LP/AB | 16.7 | 5 | 32 | C1 | 10:27 | 13:00 | no | NA
2025-06-29 | TDT_SL_003 | PP/MT/LP/AB | 16.7 | 5 | 32 | C1 | 10:27 | 13:06 | no | NA
2025-06-29 | TDT_SL_003 | PP/MT/LP/AB | 16.7 | 5 | 32 | C1 | 10:27 | 13:15 | no | NA
2025-06-29 | TDT_SL_003 | PP/MT/LP/AB | 16.7 | 6 | 32 | A2 | 10:27 | 10:34 | no | NA
2025-06-29 | TDT_SL_003 | PP/MT/LP/AB | 16.7 | 6 | 32 | A2 | 10:27 | 10:43 | no | NA
2025-06-29 | TDT_SL_003 | PP/MT/LP/AB | 16.7 | 6 | 32 | A2 | 10:27 | 10:44 | no | NA
2025-06-29 | TDT_SL_003 | PP/MT/LP/AB | 16.7 | 6 | 32 | A2 | 10:27 | 11:19 | no | NA
2025-06-29 | TDT_SL_003 | PP/MT/LP/AB | 16.7 | 6 | 32 | A2 | 10:27 | 13:14 | no | NA
2025-06-29 | TDT_SL_003 | PP/MT/LP/AB | 16.7 | 6 | 32 | B2 | 10:27 | 10:41 | no | NA
2025-06-29 | TDT_SL_003 | PP/MT/LP/AB | 16.7 | 6 | 32 | B2 | 10:27 | 11:36 | no | NA
2025-06-29 | TDT_SL_003 | PP/MT/LP/AB | 16.7 | 6 | 32 | B2 | 10:27 | 11:54 | no | NA
2025-06-29 | TDT_SL_003 | PP/MT/LP/AB | 16.7 | 6 | 32 | B2 | 10:27 | 12:53 | no | NA
2025-06-29 | TDT_SL_003 | PP/MT/LP/AB | 16.7 | 6 | 32 | B2 | 10:27 | 13:03 | no | NA
2025-06-29 | TDT_SL_003 | PP/MT/LP/AB | 16.7 | 6 | 32 | C2 | 10:27 | 10:27 | no | NA
2025-06-29 | TDT_SL_003 | PP/MT/LP/AB | 16.7 | 6 | 32 | C2 | 10:27 | 11:54 | no | NA
2025-06-29 | TDT_SL_003 | PP/MT/LP/AB | 16.7 | 6 | 32 | C2 | 10:27 | 12:03 | no | NA
2025-06-29 | TDT_SL_003 | PP/MT/LP/AB | 16.7 | 6 | 32 | C2 | 10:27 | 12:47 | no | NA
2025-06-29 | TDT_SL_003 | PP/MT/LP/AB | 16.7 | 6 | 32 | C2 | 10:27 | 13:05 | no | NA
2025-06-29 | TDT_SL_003 | MT | 16.7 | 2 | 33 | A1 | 16:24 | 16:25 | no | NA
2025-06-29 | TDT_SL_003 | MT | 16.7 | 2 | 33 | A1 | 16:24 | 16:26 | no | NA
2025-06-29 | TDT_SL_003 | MT | 16.7 | 2 | 33 | A1 | 16:24 | 16:26 | no | NA
2025-06-29 | TDT_SL_003 | MT | 16.7 | 2 | 33 | A1 | 16:24 | 16:27 | no | NA
2025-06-29 | TDT_SL_003 | MT | 16.7 | 2 | 33 | A1 | 16:24 | 16:27 | no | NA
2025-06-29 | TDT_SL_003 | MT/PP | 16.7 | 3 | 33 | B1 | 16:24 | 16:24 | no | NA
2025-06-29 | TDT_SL_003 | MT/PP | 16.7 | 3 | 33 | B1 | 16:24 | 16:24 | no | NA
2025-06-29 | TDT_SL_003 | MT/PP | 16.7 | 3 | 33 | B1 | 16:24 | 16:25 | no | NA
2025-06-29 | TDT_SL_003 | MT/PP | 16.7 | 3 | 33 | B1 | 16:24 | 16:27 | no | NA
2025-06-29 | TDT_SL_003 | MT/PP | 16.7 | 3 | 33 | B1 | 16:24 | 16:27 | no | NA
2025-06-29 | TDT_SL_003 | PP | 16.7 | 4 | 33 | C1 | 16:24 | 16:24 | no | NA
2025-06-29 | TDT_SL_003 | PP | 16.7 | 4 | 33 | C1 | 16:24 | 16:24 | no | NA
2025-06-29 | TDT_SL_003 | PP | 16.7 | 4 | 33 | C1 | 16:24 | 16:26 | no | NA
2025-06-29 | TDT_SL_003 | PP | 16.7 | 4 | 33 | C1 | 16:24 | 16:26 | no | NA
2025-06-29 | TDT_SL_003 | PP | 16.7 | 4 | 33 | C1 | 16:24 | 16:27 | no | NA
2025-06-29 | TDT_SL_003 | MT | 16.7 | 4 | 33 | A2 | 16:38 | 16:38 | no | NA
2025-06-29 | TDT_SL_003 | MT | 16.7 | 4 | 33 | A2 | 16:38 | 16:39 | no | NA
2025-06-29 | TDT_SL_003 | MT | 16.7 | 4 | 33 | A2 | 16:38 | 16:39 | no | NA
2025-06-29 | TDT_SL_003 | MT | 16.7 | 4 | 33 | A2 | 16:38 | 16:39 | no | NA
2025-06-29 | TDT_SL_003 | MT | 16.7 | 4 | 33 | A2 | 16:38 | 16:39 | no | NA
2025-06-29 | TDT_SL_003 | AB | 16.7 | 3 | 33 | B2 | 16:38 | 16:38 | no | NA
2025-06-29 | TDT_SL_003 | AB | 16.7 | 3 | 33 | B2 | 16:38 | 16:40 | no | NA
2025-06-29 | TDT_SL_003 | AB | 16.7 | 3 | 33 | B2 | 16:38 | 16:40 | no | NA
2025-06-29 | TDT_SL_003 | AB | 16.7 | 3 | 33 | B2 | 16:38 | 16:40 | no | NA
2025-06-29 | TDT_SL_003 | AB | 16.7 | 3 | 33 | B2 | 16:38 | 16:41 | no | NA
2025-06-29 | TDT_SL_003 | PP | 16.7 | 2 | 33 | C2 | 16:38 | 16:39 | no | NA
2025-06-29 | TDT_SL_003 | PP | 16.7 | 2 | 33 | C2 | 16:38 | 16:39 | no | NA
2025-06-29 | TDT_SL_003 | PP | 16.7 | 2 | 33 | C2 | 16:38 | 16:39 | no | NA
2025-06-29 | TDT_SL_003 | PP | 16.7 | 2 | 33 | C2 | 16:38 | 16:39 | no | NA
2025-06-29 | TDT_SL_003 | PP | 16.7 | 2 | 33 | C2 | 16:38 | 16:40 | no | NA
2025-06-29 | TDT_SL_003 | MT | 16.7 | 3 | 33 | A3 | 16:53 | 16:53 | no | NA
2025-06-29 | TDT_SL_003 | MT | 16.7 | 3 | 33 | A3 | 16:53 | 16:54 | no | NA
2025-06-29 | TDT_SL_003 | MT | 16.7 | 3 | 33 | A3 | 16:53 | 17:06 | no | NA
2025-06-29 | TDT_SL_003 | MT | 16.7 | 3 | 33 | A3 | 16:53 | 17:19 | no | NA
2025-06-29 | TDT_SL_003 | MT | 16.7 | 3 | 33 | A3 | 16:53 | 17:20 | no | NA
2025-06-29 | TDT_SL_003 | AB/PP | 16.7 | 4 | 33 | B3 | 16:53 | 16:53 | no | NA
2025-06-29 | TDT_SL_003 | AB/PP | 16.7 | 4 | 33 | B3 | 16:53 | 16:54 | no | NA
2025-06-29 | TDT_SL_003 | AB/PP | 16.7 | 4 | 33 | B3 | 16:53 | 16:54 | no | NA
2025-06-29 | TDT_SL_003 | AB/PP | 16.7 | 4 | 33 | B3 | 16:53 | 16:55 | no | NA
2025-06-29 | TDT_SL_003 | AB/PP | 16.7 | 4 | 33 | B3 | 16:53 | 16:55 | no | NA
2025-06-29 | TDT_SL_003 | PP | 16.7 | 2 | 33 | C3 | 16:53 | 16:53 | no | NA
2025-06-29 | TDT_SL_003 | PP | 16.7 | 2 | 33 | C3 | 16:53 | 16:54 | no | NA
2025-06-29 | TDT_SL_003 | PP | 16.7 | 2 | 33 | C3 | 16:53 | 16:54 | no | NA
2025-06-29 | TDT_SL_003 | PP | 16.7 | 2 | 33 | C3 | 16:53 | 16:54 | no | NA
2025-06-29 | TDT_SL_003 | PP | 16.7 | 2 | 33 | C3 | 16:53 | 16:55 | no | NA
2025-06-29 | TDT_SL_003 | MT | 16.7 | 3 | 33 | A4 | 17:11 | 17:12 | no | NA
2025-06-29 | TDT_SL_003 | MT | 16.7 | 3 | 33 | A4 | 17:11 | 17:12 | no | NA
2025-06-29 | TDT_SL_003 | MT | 16.7 | 3 | 33 | A4 | 17:11 | 17:14 | no | NA
2025-06-29 | TDT_SL_003 | MT | 16.7 | 3 | 33 | A4 | 17:11 | 17:18 | no | NA
2025-06-29 | TDT_SL_003 | MT | 16.7 | 3 | 33 | A4 | 17:11 | 17:23 | no | NA
2025-06-29 | TDT_SL_003 | AB/PP | 16.7 | 2 | 33 | B4 | 17:11 | 17:12 | no | NA
2025-06-29 | TDT_SL_003 | AB/PP | 16.7 | 2 | 33 | B4 | 17:11 | 17:12 | no | NA
2025-06-29 | TDT_SL_003 | AB/PP | 16.7 | 2 | 33 | B4 | 17:11 | 17:12 | no | NA
2025-06-29 | TDT_SL_003 | AB/PP | 16.7 | 2 | 33 | B4 | 17:11 | 17:12 | no | NA
2025-06-29 | TDT_SL_003 | AB/PP | 16.7 | 2 | 33 | B4 | 17:11 | 17:13 | no | NA
2025-06-29 | TDT_SL_003 | PP | 16.7 | 4 | 33 | C4 | 17:11 | 17:12 | no | NA
2025-06-29 | TDT_SL_003 | PP | 16.7 | 4 | 33 | C4 | 17:11 | 17:12 | no | NA
2025-06-29 | TDT_SL_003 | PP | 16.7 | 4 | 33 | C4 | 17:11 | 17:12 | no | NA
2025-06-29 | TDT_SL_003 | PP | 16.7 | 4 | 33 | C4 | 17:11 | 17:12 | no | NA
2025-06-29 | TDT_SL_003 | PP | 16.7 | 4 | 33 | C4 | 17:11 | 17:13 | no | NA

## SUBLETHAL_TDT_trial_data
Trial_ID | Tank | Assay_temperature | Sample | Mortality_the_next_day | Time_next_day_measured | N_individuals_mortality | N_individuals_body_mass | Sample_body_mass_g | Exclude | Notes
TDT_SL_001 | 6 | 30.5 | A1 | 1 | 8:45 | 5 | 5 | 1.3 | yes | EXCLUDE - not all individuals reached their Ctmax before the end of the measurement period (12h)
TDT_SL_001 | 6 | 30.5 | B1 | 1 | 8:45 | 5 | 5 | 1.3 | yes | EXCLUDE - not all individuals reached their Ctmax before the end of the measurement period (12h)
TDT_SL_001 | 6 | 30.5 | C1 | 1 | 8:45 | 5 | 5 | 1.6 | yes | EXCLUDE - not all individuals reached their Ctmax before the end of the measurement period (12h)
TDT_SL_001 | 5 | 30.5 | A2 | 0.8 | 8:45 | 5 | 5 | 1.2 | yes | EXCLUDE - not all individuals reached their Ctmax before the end of the measurement period (12h)
TDT_SL_001 | 5 | 30.5 | B2 | 0.8 | 8:45 | 5 | 5 | 1 | yes | EXCLUDE - not all individuals reached their Ctmax before the end of the measurement period (12h)
TDT_SL_001 | 5 | 30.5 | C2 | 1 | 8:45 | 5 | 5 | 1.3 | yes | EXCLUDE - not all individuals reached their Ctmax before the end of the measurement period (12h)
TDT_SL_001 | 4 | 30.6 | A | 0.6 | 8:45 | 5 | 5 | 1 | yes | EXCLUDE - target temperature was 31.0C, but it was measured as 30.6 during trial. Not sure if the temperature was always too consistent since the thermostat needed calibration.
TDT_SL_001 | 4 | 30.6 | B | 1 | 8:45 | 5 | 5 | 1.2 | yes | EXCLUDE - target temperature was 31.0C, but it was measured as 30.6 during trial. Not sure if the temperature was always too consistent since the thermostat needed calibration.
TDT_SL_001 | 4 | 30.6 | C | 0.4 | 8:45 | 5 | 5 | 1.4 | yes | EXCLUDE - target temperature was 31.0C, but it was measured as 30.6 during trial. Not sure if the temperature was always too consistent since the thermostat needed calibration.
TDT_SL_001 | 3 | 31.5 | A | 0 | 8:45 | 5 | 5 | 1.2 | no | NA
TDT_SL_001 | 3 | 31.5 | B | 0.4 | 8:45 | 5 | 5 | 1 | no | NA
TDT_SL_001 | 3 | 31.5 | C | 0.4 | 8:45 | 5 | 5 | 1.6 | no | NA
TDT_SL_001 | 2 | 32 | A | 0 | 8:45 | 5 | 5 | 0.8 | no | NA
TDT_SL_001 | 2 | 32 | B | 0 | 8:45 | 5 | 5 | 1.1 | no | NA
TDT_SL_001 | 2 | 32 | C | 0.4 | 8:45 | 5 | 5 | 1.7 | no | NA
TDT_SL_001 | 1 | 32.5 | A | 0.2 | 8:45 | 5 | 5 | 1 | no | NA
TDT_SL_001 | 1 | 32.5 | B | 0.2 | 8:45 | 5 | 5 | 0.9 | no | NA
TDT_SL_001 | 1 | 32.5 | C | 0 | 8:45 | 5 | 5 | 1.4 | no | NA
TDT_SL_002 | 6 | 31 | A1 | 0.6 | 9:25 | 5 | 5 | 1.19 | no | NA
TDT_SL_002 | 6 | 31 | B1 | 1 | 9:25 | 5 | 5 | 1.25 | no | NA
TDT_SL_002 | 6 | 31 | C1 | 0.6 | 9:25 | 5 | 5 | 1.14 | no | NA
TDT_SL_002 | 5 | 31 | A2 | 1 | 9:25 | 5 | 5 | 1.25 | no | NA
TDT_SL_002 | 5 | 31 | B2 | 0.6 | 9:25 | 5 | 5 | 1.15 | no | NA
TDT_SL_002 | 5 | 31 | C2 | 0.8 | 9:25 | 5 | 5 | 1 | no | NA
TDT_SL_002 | 4 | 31.5 | A | 0.6 | 9:25 | 5 | 5 | 1.12 | no | NA
TDT_SL_002 | 4 | 31.5 | B | 0.6 | 9:25 | 5 | 5 | 1.33 | no | NA
TDT_SL_002 | 4 | 31.5 | C | 1 | 9:25 | 5 | 5 | 1.37 | no | NA
TDT_SL_002 | 3 | 32 | A | 0.6 | 9:25 | 5 | 5 | 1.18 | no | NA
TDT_SL_002 | 3 | 32 | B | 0.6 | 9:25 | 5 | 5 | 1.23 | no | NA
TDT_SL_002 | 3 | 32 | C | 0 | 9:25 | 5 | 5 | 1.06 | no | NA
TDT_SL_002 | 1 | 32.5 | A1 | 0.2 | 9:25 | 5 | 5 | 1.35 | no | NA
TDT_SL_002 | 1 | 32.5 | B1 | 0 | 9:25 | 5 | 5 | 1.22 | no | NA
TDT_SL_002 | 1 | 32.5 | C1 | 0 | 9:25 | 5 | 5 | 0.97 | no | NA
TDT_SL_002 | 2 | 32.5 | A2 | 0.2 | 9:25 | 5 | 5 | 1.15 | no | NA
TDT_SL_002 | 2 | 32.5 | B2 | 0.4 | 9:25 | 5 | 5 | 1.23 | no | One individual got flushed out so this may have impacted delayed mortality or recovery.
TDT_SL_002 | 2 | 32.5 | C2 | 0.2 | 9:25 | 5 | 5 | 1.01 | no | NA
TDT_SL_002 | 6 | 32.5 | A3 | 0 | 9:25 | 5 | 5 | 1.19 | no | NA
TDT_SL_002 | 6 | 32.5 | B3 | 0 | 9:25 | 5 | 5 | 1.27 | no | NA
TDT_SL_002 | 6 | 32.5 | C3 | 0.2 | 9:25 | 5 | 5 | 0.93 | no | NA
TDT_SL_003 | 1 | 31 | A1 | 1 | 9:05 | 5 | 5 | 0.83 | no | NA
TDT_SL_003 | 1 | 31 | B1 | 0.8 | 9:05 | 5 | 5 | 0.81 | no | NA
TDT_SL_003 | 1 | 31 | C1 | 0.6 | 9:05 | 5 | 5 | 0.97 | no | NA
TDT_SL_003 | 2 | 31 | A2 | 0.8 | 9:05 | 5 | 5 | 1.17 | no | NA
TDT_SL_003 | 2 | 31 | B2 | 1 | 9:05 | 5 | 5 | 0.86 | no | NA
TDT_SL_003 | 2 | 31 | C2 | 0.6 | 9:05 | 5 | 5 | 1.02 | no | NA
TDT_SL_003 | 3 | 31.5 | A1 | 0.2 | 9:05 | 5 | 5 | 1.09 | no | NA
TDT_SL_003 | 3 | 31.5 | B1 | 0.8 | 9:05 | 5 | 5 | 0.89 | no | NA
TDT_SL_003 | 3 | 31.5 | C1 | 0.4 | 9:05 | 5 | 5 | 1.2 | no | NA
TDT_SL_003 | 4 | 31.5 | A2 | 0.4 | 9:05 | 5 | 5 | 1.12 | no | NA
TDT_SL_003 | 4 | 31.5 | B2 | 0.8 | 9:05 | 5 | 5 | 0.88 | no | NA
TDT_SL_003 | 4 | 31.5 | C2 | 0.8 | 9:05 | 5 | 5 | 1.01 | no | NA
TDT_SL_003 | 5 | 32 | A1 | 0.6 | 9:05 | 5 | 5 | 0.94 | no | NA
TDT_SL_003 | 5 | 32 | B1 | 0.4 | 9:05 | 5 | 5 | 1.06 | no | NA
TDT_SL_003 | 5 | 32 | C1 | 0.8 | 9:05 | 5 | 5 | 0.86 | no | NA
TDT_SL_003 | 6 | 32 | A2 | 0.4 | 9:05 | 5 | 5 | 0.79 | no | NA
TDT_SL_003 | 6 | 32 | B2 | 0.2 | 9:05 | 5 | 5 | 1.02 | no | NA
TDT_SL_003 | 6 | 32 | C2 | 0.8 | 9:05 | 5 | 5 | 1.02 | no | NA
TDT_SL_003 | 2 | 33 | A1 | 0.2 | 9:05 | 5 | 4 | 0.88 | no | One individual mostly eaten
TDT_SL_003 | 3 | 33 | B1 | 0 | 9:05 | 5 | 5 | 0.74 | no | NA
TDT_SL_003 | 4 | 33 | C1 | 0 | 9:05 | 5 | 5 | 0.99 | no | NA
TDT_SL_003 | 4 | 33 | A2 | 0.6 | 9:05 | 5 | 4 | 0.76 | no | One individual mostly eaten
TDT_SL_003 | 3 | 33 | B2 | 0.2 | 9:05 | 5 | 5 | 0.99 | no | NA
TDT_SL_003 | 2 | 33 | C2 | 0 | 9:05 | 5 | 5 | 0.76 | no | NA
TDT_SL_003 | 3 | 33 | A3 | 0 | 9:05 | 5 | 5 | 1.04 | no | NA
TDT_SL_003 | 4 | 33 | B3 | 0.2 | 9:05 | 5 | 5 | 1.08 | no | NA
TDT_SL_003 | 2 | 33 | C3 | 0.2 | 9:05 | 5 | 5 | 0.99 | no | NA
TDT_SL_003 | 3 | 33 | A4 | 0 | 9:05 | 5 | 5 | 0.96 | no | NA
TDT_SL_003 | 2 | 33 | B4 | 0 | 9:05 | 5 | 5 | 0.85 | no | NA
TDT_SL_003 | 4 | 33 | C4 | 0 | 9:05 | 5 | 5 | 1.38 | no | NA

## CTMAX
Date | Trial_ID | Observer | Ramping_rate | Water_temperature_tank | Starting_time | Starting_temperature | CTmax | Notes
2025-06-22 | CTmax_001 | PP/RE | 0.3 | 16.4 | 13:52 | 17.6 | 32 | See CTMAX_ramping_data for actual ramping rate.
2025-06-22 | CTmax_001 | PP/RE | 0.3 | 16.4 | 13:52 | 17.6 | 32.2 | See CTMAX_ramping_data for actual ramping rate.
2025-06-22 | CTmax_001 | PP/RE | 0.3 | 16.4 | 13:52 | 17.6 | 33.5 | See CTMAX_ramping_data for actual ramping rate.
2025-06-22 | CTmax_001 | PP/RE | 0.3 | 16.4 | 13:52 | 17.6 | 33.7 | See CTMAX_ramping_data for actual ramping rate.
2025-06-22 | CTmax_001 | PP/RE | 0.3 | 16.4 | 13:52 | 17.6 | 33.7 | See CTMAX_ramping_data for actual ramping rate.
2025-06-22 | CTmax_001 | PP/RE | 0.3 | 16.4 | 13:52 | 17.6 | 34 | See CTMAX_ramping_data for actual ramping rate.
2025-06-22 | CTmax_001 | PP/RE | 0.3 | 16.4 | 13:52 | 17.6 | 34 | See CTMAX_ramping_data for actual ramping rate.
2025-06-22 | CTmax_001 | PP/RE | 0.3 | 16.4 | 13:52 | 17.6 | 34.2 | See CTMAX_ramping_data for actual ramping rate.
2025-06-22 | CTmax_001 | PP/RE | 0.3 | 16.4 | 13:52 | 17.6 | 34.2 | See CTMAX_ramping_data for actual ramping rate.
2025-06-22 | CTmax_001 | PP/RE | 0.3 | 16.4 | 13:52 | 17.6 | 34.4 | See CTMAX_ramping_data for actual ramping rate.
2025-06-22 | CTmax_001 | PP/RE | 0.3 | 16.4 | 13:52 | 17.6 | 34.4 | See CTMAX_ramping_data for actual ramping rate.
2025-06-22 | CTmax_001 | PP/RE | 0.3 | 16.4 | 13:52 | 17.6 | 34.5 | See CTMAX_ramping_data for actual ramping rate.
2025-06-22 | CTmax_001 | PP/RE | 0.3 | 16.4 | 13:52 | 17.6 | 34.5 | See CTMAX_ramping_data for actual ramping rate.
2025-06-22 | CTmax_001 | PP/RE | 0.3 | 16.4 | 13:52 | 17.6 | 34.6 | See CTMAX_ramping_data for actual ramping rate.
2025-06-22 | CTmax_001 | PP/RE | 0.3 | 16.4 | 13:52 | 17.6 | 34.6 | See CTMAX_ramping_data for actual ramping rate.
2025-06-22 | CTmax_001 | PP/RE | 0.3 | 16.4 | 13:52 | 17.6 | 34.8 | See CTMAX_ramping_data for actual ramping rate.
2025-06-22 | CTmax_001 | PP/RE | 0.3 | 16.4 | 13:52 | 17.6 | 34.8 | See CTMAX_ramping_data for actual ramping rate.
2025-06-22 | CTmax_001 | PP/RE | 0.3 | 16.4 | 13:52 | 17.6 | 34.8 | See CTMAX_ramping_data for actual ramping rate.
2025-06-22 | CTmax_002 | MT/JS | 0.3 | 16.8 | 15:23 | 17.2 | 31.6 | See CTMAX_ramping_data for actual ramping rate.
2025-06-22 | CTmax_002 | MT/JS | 0.3 | 16.8 | 15:23 | 17.2 | 31.9 | See CTMAX_ramping_data for actual ramping rate.
2025-06-22 | CTmax_002 | MT/JS | 0.3 | 16.8 | 15:23 | 17.2 | 32.9 | See CTMAX_ramping_data for actual ramping rate.
2025-06-22 | CTmax_002 | MT/JS | 0.3 | 16.8 | 15:23 | 17.2 | 32 | See CTMAX_ramping_data for actual ramping rate.
2025-06-22 | CTmax_002 | MT/JS | 0.3 | 16.8 | 15:23 | 17.2 | 32.1 | See CTMAX_ramping_data for actual ramping rate.
2025-06-22 | CTmax_002 | MT/JS | 0.3 | 16.8 | 15:23 | 17.2 | 32.2 | See CTMAX_ramping_data for actual ramping rate.
2025-06-22 | CTmax_002 | MT/JS | 0.3 | 16.8 | 15:23 | 17.2 | 32.2 | See CTMAX_ramping_data for actual ramping rate.
2025-06-22 | CTmax_002 | MT/JS | 0.3 | 16.8 | 15:23 | 17.2 | 33.6 | See CTMAX_ramping_data for actual ramping rate.
2025-06-22 | CTmax_002 | MT/JS | 0.3 | 16.8 | 15:23 | 17.2 | 33.8 | See CTMAX_ramping_data for actual ramping rate.
2025-06-22 | CTmax_002 | MT/JS | 0.3 | 16.8 | 15:23 | 17.2 | 33.9 | See CTMAX_ramping_data for actual ramping rate.
2025-06-22 | CTmax_002 | MT/JS | 0.3 | 16.8 | 15:23 | 17.2 | 34 | See CTMAX_ramping_data for actual ramping rate.
2025-06-22 | CTmax_002 | MT/JS | 0.3 | 16.8 | 15:23 | 17.2 | 34 | See CTMAX_ramping_data for actual ramping rate.
2025-06-22 | CTmax_002 | MT/JS | 0.3 | 16.8 | 15:23 | 17.2 | 34.1 | See CTMAX_ramping_data for actual ramping rate.
2025-06-22 | CTmax_002 | MT/JS | 0.3 | 16.8 | 15:23 | 17.2 | 34.2 | See CTMAX_ramping_data for actual ramping rate.
2025-06-22 | CTmax_002 | MT/JS | 0.3 | 16.8 | 15:23 | 17.2 | 34.5 | See CTMAX_ramping_data for actual ramping rate.
2025-06-22 | CTmax_002 | MT/JS | 0.3 | 16.8 | 15:23 | 17.2 | 34.5 | See CTMAX_ramping_data for actual ramping rate.
2025-06-22 | CTmax_002 | MT/JS | 0.3 | 16.8 | 15:23 | 17.2 | 34.5 | See CTMAX_ramping_data for actual ramping rate.
2025-06-22 | CTmax_002 | MT/JS | 0.3 | 16.8 | 15:23 | 17.2 | 34.5 | See CTMAX_ramping_data for actual ramping rate.
2025-06-22 | CTmax_003 | LG/PP | 0.5 | 16.2 | 17:07 | 17.5 | 32.1 | See CTMAX_ramping_data for actual ramping rate.
2025-06-22 | CTmax_003 | LG/PP | 0.5 | 16.2 | 17:07 | 17.5 | 32.8 | See CTMAX_ramping_data for actual ramping rate.
2025-06-22 | CTmax_003 | LG/PP | 0.5 | 16.2 | 17:07 | 17.5 | 32.9 | See CTMAX_ramping_data for actual ramping rate.
2025-06-22 | CTmax_003 | LG/PP | 0.5 | 16.2 | 17:07 | 17.5 | 32.9 | See CTMAX_ramping_data for actual ramping rate.
2025-06-22 | CTmax_003 | LG/PP | 0.5 | 16.2 | 17:07 | 17.5 | 33.1 | See CTMAX_ramping_data for actual ramping rate.
2025-06-22 | CTmax_003 | LG/PP | 0.5 | 16.2 | 17:07 | 17.5 | 33.1 | See CTMAX_ramping_data for actual ramping rate.
2025-06-22 | CTmax_003 | LG/PP | 0.5 | 16.2 | 17:07 | 17.5 | 33.5 | See CTMAX_ramping_data for actual ramping rate.
2025-06-22 | CTmax_003 | LG/PP | 0.5 | 16.2 | 17:07 | 17.5 | 33.5 | See CTMAX_ramping_data for actual ramping rate.
2025-06-22 | CTmax_003 | LG/PP | 0.5 | 16.2 | 17:07 | 17.5 | 33.6 | See CTMAX_ramping_data for actual ramping rate.
2025-06-22 | CTmax_003 | LG/PP | 0.5 | 16.2 | 17:07 | 17.5 | 33.6 | See CTMAX_ramping_data for actual ramping rate.
2025-06-22 | CTmax_003 | LG/PP | 0.5 | 16.2 | 17:07 | 17.5 | 33.7 | See CTMAX_ramping_data for actual ramping rate.
2025-06-22 | CTmax_003 | LG/PP | 0.5 | 16.2 | 17:07 | 17.5 | 33.7 | See CTMAX_ramping_data for actual ramping rate.
2025-06-22 | CTmax_003 | LG/PP | 0.5 | 16.2 | 17:07 | 17.5 | 34 | See CTMAX_ramping_data for actual ramping rate.
2025-06-22 | CTmax_003 | LG/PP | 0.5 | 16.2 | 17:07 | 17.5 | 34 | See CTMAX_ramping_data for actual ramping rate.
2025-06-22 | CTmax_003 | LG/PP | 0.5 | 16.2 | 17:07 | 17.5 | 34 | See CTMAX_ramping_data for actual ramping rate.
2025-06-22 | CTmax_003 | LG/PP | 0.5 | 16.2 | 17:07 | 17.5 | 34.2 | See CTMAX_ramping_data for actual ramping rate.
2025-06-22 | CTmax_003 | LG/PP | 0.5 | 16.2 | 17:07 | 17.5 | 34.2 | See CTMAX_ramping_data for actual ramping rate.
2025-06-22 | CTmax_003 | LG/PP | 0.5 | 16.2 | 17:07 | 17.5 | 34.2 | See CTMAX_ramping_data for actual ramping rate.
2025-06-22 | CTmax_004 | MT/LG | 0.5 | 16 | 18:08 | 17.3 | 31.2 | See CTMAX_ramping_data for actual ramping rate.
2025-06-22 | CTmax_004 | MT/LG | 0.5 | 16 | 18:08 | 17.3 | 32.2 | See CTMAX_ramping_data for actual ramping rate.
2025-06-22 | CTmax_004 | MT/LG | 0.5 | 16 | 18:08 | 17.3 | 32.2 | See CTMAX_ramping_data for actual ramping rate.
2025-06-22 | CTmax_004 | MT/LG | 0.5 | 16 | 18:08 | 17.3 | 32.4 | See CTMAX_ramping_data for actual ramping rate.
2025-06-22 | CTmax_004 | MT/LG | 0.5 | 16 | 18:08 | 17.3 | 32.8 | See CTMAX_ramping_data for actual ramping rate.
2025-06-22 | CTmax_004 | MT/LG | 0.5 | 16 | 18:08 | 17.3 | 33 | See CTMAX_ramping_data for actual ramping rate.
2025-06-22 | CTmax_004 | MT/LG | 0.5 | 16 | 18:08 | 17.3 | 33.3 | See CTMAX_ramping_data for actual ramping rate.
2025-06-22 | CTmax_004 | MT/LG | 0.5 | 16 | 18:08 | 17.3 | 33.5 | See CTMAX_ramping_data for actual ramping rate.
2025-06-22 | CTmax_004 | MT/LG | 0.5 | 16 | 18:08 | 17.3 | 33.6 | See CTMAX_ramping_data for actual ramping rate.
2025-06-22 | CTmax_004 | MT/LG | 0.5 | 16 | 18:08 | 17.3 | 33.7 | See CTMAX_ramping_data for actual ramping rate.
2025-06-22 | CTmax_004 | MT/LG | 0.5 | 16 | 18:08 | 17.3 | 33.8 | See CTMAX_ramping_data for actual ramping rate.
2025-06-22 | CTmax_004 | MT/LG | 0.5 | 16 | 18:08 | 17.3 | 33.9 | See CTMAX_ramping_data for actual ramping rate.
2025-06-22 | CTmax_004 | MT/LG | 0.5 | 16 | 18:08 | 17.3 | 33.9 | See CTMAX_ramping_data for actual ramping rate.
2025-06-22 | CTmax_004 | MT/LG | 0.5 | 16 | 18:08 | 17.3 | 33.9 | See CTMAX_ramping_data for actual ramping rate.
2025-06-22 | CTmax_004 | MT/LG | 0.5 | 16 | 18:08 | 17.3 | 34.1 | See CTMAX_ramping_data for actual ramping rate.
2025-06-22 | CTmax_004 | MT/LG | 0.5 | 16 | 18:08 | 17.3 | 34.1 | See CTMAX_ramping_data for actual ramping rate.
2025-06-22 | CTmax_004 | MT/LG | 0.5 | 16 | 18:08 | 17.3 | 34.4 | See CTMAX_ramping_data for actual ramping rate.
2025-06-22 | CTmax_004 | MT/LG | 0.5 | 16 | 18:08 | 17.3 | 34.4 | See CTMAX_ramping_data for actual ramping rate.
2025-06-22 | CTmax_005 | MT/MG | 0.0145 | 16.7 | 23:12 | 17.9 | 30.1 | See CTMAX_ramping_data for actual ramping rate.
2025-06-22 | CTmax_005 | MT/MG | 0.0145 | 16.7 | 23:12 | 17.9 | 30.7 | See CTMAX_ramping_data for actual ramping rate.
2025-06-22 | CTmax_005 | MT/MG | 0.0145 | 16.7 | 23:12 | 17.9 | 30.7 | See CTMAX_ramping_data for actual ramping rate.
2025-06-22 | CTmax_005 | MT/MG | 0.0145 | 16.7 | 23:12 | 17.9 | 31 | See CTMAX_ramping_data for actual ramping rate.
2025-06-22 | CTmax_005 | MT/MG | 0.0145 | 16.7 | 23:12 | 17.9 | 31.2 | See CTMAX_ramping_data for actual ramping rate.
2025-06-22 | CTmax_005 | MT/MG | 0.0145 | 16.7 | 23:12 | 17.9 | 31.5 | See CTMAX_ramping_data for actual ramping rate.
2025-06-22 | CTmax_005 | MT/MG | 0.0145 | 16.7 | 23:12 | 17.9 | 31.5 | See CTMAX_ramping_data for actual ramping rate.
2025-06-22 | CTmax_005 | MT/MG | 0.0145 | 16.7 | 23:12 | 17.9 | 31.7 | See CTMAX_ramping_data for actual ramping rate.
2025-06-22 | CTmax_005 | MT/MG | 0.0145 | 16.7 | 23:12 | 17.9 | 32.8 | See CTMAX_ramping_data for actual ramping rate.
2025-06-22 | CTmax_005 | MT/MG | 0.0145 | 16.7 | 23:12 | 17.9 | 32.8 | See CTMAX_ramping_data for actual ramping rate.
2025-06-22 | CTmax_005 | MT/MG | 0.0145 | 16.7 | 23:12 | 17.9 | 32.9 | See CTMAX_ramping_data for actual ramping rate.
2025-06-22 | CTmax_005 | MT/MG | 0.0145 | 16.7 | 23:12 | 17.9 | 33 | See CTMAX_ramping_data for actual ramping rate.
2025-06-22 | CTmax_005 | MT/MG | 0.0145 | 16.7 | 23:12 | 17.9 | 33.3 | See CTMAX_ramping_data for actual ramping rate.
2025-06-22 | CTmax_005 | MT/MG | 0.0145 | 16.7 | 23:12 | 17.9 | 33.4 | See CTMAX_ramping_data for actual ramping rate.
2025-06-22 | CTmax_005 | MT/MG | 0.0145 | 16.7 | 23:12 | 17.9 | 33.7 | See CTMAX_ramping_data for actual ramping rate.
2025-06-22 | CTmax_005 | MT/MG | 0.0145 | 16.7 | 23:12 | 17.9 | 33.8 | See CTMAX_ramping_data for actual ramping rate.
2025-06-22 | CTmax_006 | MT/MG | 0.0145 | 16.7 | 23:12 | 17.9 | 30.2 | See CTMAX_ramping_data for actual ramping rate.
2025-06-22 | CTmax_006 | MT/MG | 0.0145 | 16.7 | 23:12 | 17.9 | 30.9 | See CTMAX_ramping_data for actual ramping rate.
2025-06-22 | CTmax_006 | MT/MG | 0.0145 | 16.7 | 23:12 | 17.9 | 31 | See CTMAX_ramping_data for actual ramping rate.
2025-06-22 | CTmax_006 | MT/MG | 0.0145 | 16.7 | 23:12 | 17.9 | 31.5 | See CTMAX_ramping_data for actual ramping rate.
2025-06-22 | CTmax_006 | MT/MG | 0.0145 | 16.7 | 23:12 | 17.9 | 32.2 | See CTMAX_ramping_data for actual ramping rate.
2025-06-22 | CTmax_006 | MT/MG | 0.0145 | 16.7 | 23:12 | 17.9 | 32.3 | See CTMAX_ramping_data for actual ramping rate.
2025-06-22 | CTmax_006 | MT/MG | 0.0145 | 16.7 | 23:12 | 17.9 | 33.1 | See CTMAX_ramping_data for actual ramping rate.
2025-06-22 | CTmax_006 | MT/MG | 0.0145 | 16.7 | 23:12 | 17.9 | 33.2 | See CTMAX_ramping_data for actual ramping rate.
2025-06-22 | CTmax_006 | MT/MG | 0.0145 | 16.7 | 23:12 | 17.9 | 33.3 | See CTMAX_ramping_data for actual ramping rate.
2025-06-22 | CTmax_006 | MT/MG | 0.0145 | 16.7 | 23:12 | 17.9 | 33.3 | See CTMAX_ramping_data for actual ramping rate.
2025-06-22 | CTmax_006 | MT/MG | 0.0145 | 16.7 | 23:12 | 17.9 | 33.4 | See CTMAX_ramping_data for actual ramping rate.
2025-06-22 | CTmax_006 | MT/MG | 0.0145 | 16.7 | 23:12 | 17.9 | 33.5 | See CTMAX_ramping_data for actual ramping rate.
2025-06-22 | CTmax_006 | MT/MG | 0.0145 | 16.7 | 23:12 | 17.9 | 33.7 | See CTMAX_ramping_data for actual ramping rate.
2025-06-22 | CTmax_006 | MT/MG | 0.0145 | 16.7 | 23:12 | 17.9 | 33.8 | See CTMAX_ramping_data for actual ramping rate.
2025-06-23 | CTmax_007 | MT/AB | 0.3 | 16.3 | 18:22 | 17.7 | 32 | See CTMAX_ramping_data for actual ramping rate.
2025-06-23 | CTmax_007 | MT/AB | 0.3 | 16.3 | 18:22 | 17.7 | 33.2 | See CTMAX_ramping_data for actual ramping rate.
2025-06-23 | CTmax_007 | MT/AB | 0.3 | 16.3 | 18:22 | 17.7 | 33.6 | See CTMAX_ramping_data for actual ramping rate.
2025-06-23 | CTmax_007 | MT/AB | 0.3 | 16.3 | 18:22 | 17.7 | 33.7 | See CTMAX_ramping_data for actual ramping rate.
2025-06-23 | CTmax_007 | MT/AB | 0.3 | 16.3 | 18:22 | 17.7 | 33.9 | See CTMAX_ramping_data for actual ramping rate.
2025-06-23 | CTmax_007 | MT/AB | 0.3 | 16.3 | 18:22 | 17.7 | 33.9 | See CTMAX_ramping_data for actual ramping rate.
2025-06-23 | CTmax_007 | MT/AB | 0.3 | 16.3 | 18:22 | 17.7 | 34 | See CTMAX_ramping_data for actual ramping rate.
2025-06-23 | CTmax_007 | MT/AB | 0.3 | 16.3 | 18:22 | 17.7 | 34 | See CTMAX_ramping_data for actual ramping rate.
2025-06-23 | CTmax_007 | MT/AB | 0.3 | 16.3 | 18:22 | 17.7 | 34 | See CTMAX_ramping_data for actual ramping rate.
2025-06-23 | CTmax_007 | MT/AB | 0.3 | 16.3 | 18:22 | 17.7 | 34.1 | See CTMAX_ramping_data for actual ramping rate.
2025-06-23 | CTmax_007 | MT/AB | 0.3 | 16.3 | 18:22 | 17.7 | 34.2 | See CTMAX_ramping_data for actual ramping rate.
2025-06-23 | CTmax_007 | MT/AB | 0.3 | 16.3 | 18:22 | 17.7 | 34.2 | See CTMAX_ramping_data for actual ramping rate.
2025-06-23 | CTmax_007 | MT/AB | 0.3 | 16.3 | 18:22 | 17.7 | 34.3 | This value might have been duplicated. See CTMAX_ramping_data for actual ramping rate.
2025-06-23 | CTmax_007 | MT/AB | 0.3 | 16.3 | 18:22 | 17.7 | 34.3 | This value might have been duplicated. See CTMAX_ramping_data for actual ramping rate.
2025-06-23 | CTmax_007 | MT/AB | 0.3 | 16.3 | 18:22 | 17.7 | 34.4 | This value might have been duplicated. See CTMAX_ramping_data for actual ramping rate.
2025-06-23 | CTmax_007 | MT/AB | 0.3 | 16.3 | 18:22 | 17.7 | 34.4 | This value might have been duplicated. See CTMAX_ramping_data for actual ramping rate.
2025-06-23 | CTmax_007 | MT/AB | 0.3 | 16.3 | 18:22 | 17.7 | 34.5 | See CTMAX_ramping_data for actual ramping rate.
2025-06-23 | CTmax_007 | MT/AB | 0.3 | 16.3 | 18:22 | 17.7 | 34.5 | See CTMAX_ramping_data for actual ramping rate.
2025-06-23 | CTmax_007 | MT/AB | 0.3 | 16.3 | 18:22 | 17.7 | 34.5 | See CTMAX_ramping_data for actual ramping rate.
2025-06-23 | CTmax_008 | LK/PP | 0.5 | 16.4 | 19:44 | 17.6 | 31.3 | See CTMAX_ramping_data for actual ramping rate.
2025-06-23 | CTmax_008 | LK/PP | 0.5 | 16.4 | 19:44 | 17.6 | 32 | See CTMAX_ramping_data for actual ramping rate.
2025-06-23 | CTmax_008 | LK/PP | 0.5 | 16.4 | 19:44 | 17.6 | 32 | See CTMAX_ramping_data for actual ramping rate.
2025-06-23 | CTmax_008 | LK/PP | 0.5 | 16.4 | 19:44 | 17.6 | 32.8 | See CTMAX_ramping_data for actual ramping rate.
2025-06-23 | CTmax_008 | LK/PP | 0.5 | 16.4 | 19:44 | 17.6 | 32.8 | See CTMAX_ramping_data for actual ramping rate.
2025-06-23 | CTmax_008 | LK/PP | 0.5 | 16.4 | 19:44 | 17.6 | 32.8 | See CTMAX_ramping_data for actual ramping rate.
2025-06-23 | CTmax_008 | LK/PP | 0.5 | 16.4 | 19:44 | 17.6 | 32.9 | See CTMAX_ramping_data for actual ramping rate.
2025-06-23 | CTmax_008 | LK/PP | 0.5 | 16.4 | 19:44 | 17.6 | 33.1 | See CTMAX_ramping_data for actual ramping rate.
2025-06-23 | CTmax_008 | LK/PP | 0.5 | 16.4 | 19:44 | 17.6 | 33.3 | See CTMAX_ramping_data for actual ramping rate.
2025-06-23 | CTmax_008 | LK/PP | 0.5 | 16.4 | 19:44 | 17.6 | 33.3 | See CTMAX_ramping_data for actual ramping rate.
2025-06-23 | CTmax_008 | LK/PP | 0.5 | 16.4 | 19:44 | 17.6 | 33.5 | See CTMAX_ramping_data for actual ramping rate.
2025-06-23 | CTmax_008 | LK/PP | 0.5 | 16.4 | 19:44 | 17.6 | 33.7 | See CTMAX_ramping_data for actual ramping rate.
2025-06-23 | CTmax_008 | LK/PP | 0.5 | 16.4 | 19:44 | 17.6 | 33.7 | See CTMAX_ramping_data for actual ramping rate.
2025-06-23 | CTmax_008 | LK/PP | 0.5 | 16.4 | 19:44 | 17.6 | 34 | See CTMAX_ramping_data for actual ramping rate.
2025-06-23 | CTmax_008 | LK/PP | 0.5 | 16.4 | 19:44 | 17.6 | 34 | See CTMAX_ramping_data for actual ramping rate.
2025-06-23 | CTmax_008 | LK/PP | 0.5 | 16.4 | 19:44 | 17.6 | 34.1 | See CTMAX_ramping_data for actual ramping rate.
2025-06-23 | CTmax_008 | LK/PP | 0.5 | 16.4 | 19:44 | 17.6 | 34.1 | See CTMAX_ramping_data for actual ramping rate.
2025-06-23 | CTmax_008 | LK/PP | 0.5 | 16.4 | 19:44 | 17.6 | 34.3 | See CTMAX_ramping_data for actual ramping rate.
2025-06-24 | CTmax_009 | MT/AB | 0.016667 | 16.3 | 21:31 | 17.3 | 29.3 | Measured with FireSting. See CTMAX_ramping_data for actual ramping rate.
2025-06-24 | CTmax_009 | MT/AB | 0.016667 | 16.3 | 21:31 | 17.3 | 29.9 | Measured with FireSting. See CTMAX_ramping_data for actual ramping rate.
2025-06-24 | CTmax_009 | MT/AB | 0.016667 | 16.3 | 21:31 | 17.3 | 30.9 | Measured with FireSting. See CTMAX_ramping_data for actual ramping rate.
2025-06-24 | CTmax_009 | MT/AB | 0.016667 | 16.3 | 21:31 | 17.3 | 31 | Measured with FireSting. See CTMAX_ramping_data for actual ramping rate.
2025-06-24 | CTmax_009 | MT/AB | 0.016667 | 16.3 | 21:31 | 17.3 | 31.3 | Measured with FireSting. See CTMAX_ramping_data for actual ramping rate.
2025-06-24 | CTmax_009 | MT/AB | 0.016667 | 16.3 | 21:31 | 17.3 | 31.4 | Measured with FireSting. See CTMAX_ramping_data for actual ramping rate.
2025-06-24 | CTmax_009 | MT/AB | 0.016667 | 16.3 | 21:31 | 17.3 | 31.6 | Measured with FireSting. See CTMAX_ramping_data for actual ramping rate.
2025-06-24 | CTmax_009 | MT/AB | 0.016667 | 16.3 | 21:31 | 17.3 | 31.6 | Measured with FireSting. See CTMAX_ramping_data for actual ramping rate.
2025-06-24 | CTmax_009 | MT/AB | 0.016667 | 16.3 | 21:31 | 17.3 | 32.1 | Measured with FireSting. See CTMAX_ramping_data for actual ramping rate.
2025-06-24 | CTmax_009 | MT/AB | 0.016667 | 16.3 | 21:31 | 17.3 | 32.5 | Measured with FireSting. See CTMAX_ramping_data for actual ramping rate.
2025-06-24 | CTmax_009 | MT/AB | 0.016667 | 16.3 | 21:31 | 17.3 | 32.8 | Measured with FireSting. See CTMAX_ramping_data for actual ramping rate.
2025-06-24 | CTmax_009 | MT/AB | 0.016667 | 16.3 | 21:31 | 17.3 | 32.9 | Measured with FireSting. See CTMAX_ramping_data for actual ramping rate.
2025-06-24 | CTmax_009 | MT/AB | 0.016667 | 16.3 | 21:31 | 17.3 | 33.4 | Measured with FireSting. See CTMAX_ramping_data for actual ramping rate.
2025-06-24 | CTmax_010 | MT/AB | 0.016667 | 16.3 | 21:31 | 17.3 | 30.5 | See CTMAX_ramping_data for actual ramping rate.
2025-06-24 | CTmax_010 | MT/AB | 0.016667 | 16.3 | 21:31 | 17.3 | 31.2 | See CTMAX_ramping_data for actual ramping rate.
2025-06-24 | CTmax_010 | MT/AB | 0.016667 | 16.3 | 21:31 | 17.3 | 31.4 | See CTMAX_ramping_data for actual ramping rate.
2025-06-24 | CTmax_010 | MT/AB | 0.016667 | 16.3 | 21:31 | 17.3 | 31.6 | See CTMAX_ramping_data for actual ramping rate.
2025-06-24 | CTmax_010 | MT/AB | 0.016667 | 16.3 | 21:31 | 17.3 | 31.7 | See CTMAX_ramping_data for actual ramping rate.
2025-06-24 | CTmax_010 | MT/AB | 0.016667 | 16.3 | 21:31 | 17.3 | 32.1 | See CTMAX_ramping_data for actual ramping rate.
2025-06-24 | CTmax_010 | MT/AB | 0.016667 | 16.3 | 21:31 | 17.3 | 32.2 | See CTMAX_ramping_data for actual ramping rate.
2025-06-24 | CTmax_010 | MT/AB | 0.016667 | 16.3 | 21:31 | 17.3 | 32.3 | See CTMAX_ramping_data for actual ramping rate.
2025-06-24 | CTmax_010 | MT/AB | 0.016667 | 16.3 | 21:31 | 17.3 | 32.4 | See CTMAX_ramping_data for actual ramping rate.
2025-06-24 | CTmax_010 | MT/AB | 0.016667 | 16.3 | 21:31 | 17.3 | 32.6 | See CTMAX_ramping_data for actual ramping rate.
2025-06-24 | CTmax_010 | MT/AB | 0.016667 | 16.3 | 21:31 | 17.3 | 32.7 | See CTMAX_ramping_data for actual ramping rate.
2025-06-24 | CTmax_010 | MT/AB | 0.016667 | 16.3 | 21:31 | 17.3 | 32.8 | See CTMAX_ramping_data for actual ramping rate.
2025-06-24 | CTmax_010 | MT/AB | 0.016667 | 16.3 | 21:31 | 17.3 | 32.8 | See CTMAX_ramping_data for actual ramping rate.
2025-06-24 | CTmax_010 | MT/AB | 0.016667 | 16.3 | 21:31 | 17.3 | 33.1 | See CTMAX_ramping_data for actual ramping rate.
2025-06-24 | CTmax_010 | MT/AB | 0.016667 | 16.3 | 21:31 | 17.3 | 33.3 | See CTMAX_ramping_data for actual ramping rate.
2025-06-24 | CTmax_010 | MT/AB | 0.016667 | 16.3 | 21:31 | 17.3 | 33.4 | See CTMAX_ramping_data for actual ramping rate.
2025-06-24 | CTmax_010 | MT/AB | 0.016667 | 16.3 | 21:31 | 17.3 | 33.6 | See CTMAX_ramping_data for actual ramping rate.
2025-06-24 | CTmax_010 | MT/AB | 0.016667 | 16.3 | 21:31 | 17.3 | 33.7 | See CTMAX_ramping_data for actual ramping rate.

## CTMAX_ramping_data
Trial_ID | Time_min | Temperature | Notes | Ramping_rate | Average_ramping_rate | Target_ramping_rate | Measured_ramping_rate | SD_measured_ramping_rate
CTmax_001 | 0 | 17.6 |  | 0.35 | 0.31556 | 0.3 | 0.31749 | 0.0065494
CTmax_001 | 12 | 21.8 |  | 0.34444 |  | 0.5 | 0.49134 | 0.012043
CTmax_001 | 21 | 24.9 |  | 0.33333 |  | 1
CTmax_001 | 24 | 25.9 |  | 0.3
CTmax_001 | 28 | 27.1 |  | 0.325
CTmax_001 | 32 | 28.4 |  | 0.325
CTmax_001 | 36 | 29.7 |  | 0.3
CTmax_001 | 38 | 30.3 |  | 0.3
CTmax_001 | 41 | 31.2 |  | 0.31111
CTmax_001 | 50 | 34 |  | 0.26667
CTmax_001 | 53 | 34.8
CTmax_002 | 0 | 17.2 |  | 0.38 | 0.31213
CTmax_002 | 5 | 19.1 |  | 0.33333
CTmax_002 | 8 | 20.1 |  | 0.35
CTmax_002 | 12 | 21.5 |  | 0.35
CTmax_002 | 22 | 25 |  | 0.275
CTmax_002 | 26 | 26.1 |  | 0.325
CTmax_002 | 30 | 27.4 |  | 0.325
CTmax_002 | 34 | 28.7 |  | 0.3
CTmax_002 | 39 | 30.2 |  | 0.25
CTmax_002 | 41 | 30.7 |  | 0.3
CTmax_002 | 44 | 31.6 |  | 0.3
CTmax_002 | 48 | 32.8 |  | 0.33333
CTmax_002 | 51 | 33.8 |  | 0.23333
CTmax_002 | 54 | 34.5 |  | 0.31481
CTmax_003 | 0 | 17.5 |  | 0.55 | 0.50521
CTmax_003 | 4 | 19.7 |  | 0.53333
CTmax_003 | 7 | 21.3 |  | 0.55
CTmax_003 | 9 | 22.4 |  | 0.53333
CTmax_003 | 12 | 24 |  | 0.45
CTmax_003 | 16 | 25.8 |  | 0.5
CTmax_003 | 18 | 26.8 |  | 0.5
CTmax_003 | 21 | 28.3 |  | 0.425
CTmax_003 | 25 | 30
CTmax_004 | 0 | 17.3 |  | 0.53333 | 0.48352
CTmax_004 | 3 | 18.9 |  | 0.525
CTmax_004 | 7 | 21 |  | 0.5
CTmax_004 | 12 | 23.5 |  | 0.53333
CTmax_004 | 15 | 25.1 |  | 0.46667
CTmax_004 | 18 | 26.5 |  | 0.46667
CTmax_004 | 21 | 27.9 |  | 0.43333
CTmax_004 | 24 | 29.2 |  | 0.46
CTmax_004 | 29 | 31.5 |  | 0.43333
CTmax_004 | 32 | 32.8
CTmax_005 | Check with Alex Berry. |  | Recorded with HOBBO logger
CTmax_006 | Check with Alex Berry. |  | Recorded with HOBBO logger
CTmax_007 | 0 | 17.7 |  | 0.34 | 0.32479
CTmax_007 | 5 | 19.4 |  | 0.4
CTmax_007 | 7 | 20.2 |  | 0.36667
CTmax_007 | 10 | 21.3 |  | 0.26667
CTmax_007 | 13 | 22.1 |  | 0.35
CTmax_007 | 15 | 22.8 |  | 0.33333
CTmax_007 | 18 | 23.8 |  | 0.34
CTmax_007 | 23 | 25.5 |  | 0.3
CTmax_007 | 28 | 27 |  | 0.4
CTmax_007 | 31 | 28.2 |  | 0.3
CTmax_007 | 34 | 29.1 |  | 0.3
CTmax_007 | 37 | 30 |  | 0.3
CTmax_007 | 40 | 30.9 |  | 0.33333
CTmax_007 | 43 | 31.9 |  | 0.33333
CTmax_007 | 46 | 32.9 |  | 0.26667
CTmax_007 | 49 | 33.7 |  | 0.26667
CTmax_007 | 52 | 34.5
CTmax_008 | 0 | 17.6 |  | 0.4 | 0.48529
CTmax_008 | 2 | 18.4 |  | 0.6
CTmax_008 | 4 | 19.6 |  | 0.55
CTmax_008 | 6 | 20.7 |  | 0.5
CTmax_008 | 8 | 21.7 |  | 0.55
CTmax_008 | 10 | 22.8 |  | 0.5
CTmax_008 | 12 | 23.8 |  | 0.45
CTmax_008 | 14 | 24.7 |  | 0.55
CTmax_008 | 16 | 25.8 |  | 0.5
CTmax_008 | 18 | 26.8 |  | 0.5
CTmax_008 | 20 | 27.8 |  | 0.45
CTmax_008 | 22 | 28.7 |  | 0.5
CTmax_008 | 24 | 29.7 |  | 0.5
CTmax_008 | 26 | 30.7 |  | 0.4
CTmax_008 | 28 | 31.5 |  | 0.5
CTmax_008 | 30 | 32.5 |  | 0.4
CTmax_008 | 32 | 33.3 |  | 0.4
CTmax_008 | 34 | 34.1
CTmax_009 | Check with Alex Berry. |  | Recorded with HOBBO logger
CTmax_010 | Check with Alex Berry. |  | Recorded with HOBBO logger

## CTMAX_trial_data
Trial_ID | Ramping_rate | Mortality_the_next_day | Time_next_day_measured | N_individuals_mortality | N_individuals_body_mass | Sample_body_mass_g | Average_body_mass_individuals | Notes
CTmax_001 | 0.3 | 0.27778 | 9:10 | 18 | 18 | 5.8 | 0.32222 | NA
CTmax_002 | 0.3 | 0.27778 | 9:10 | 18 | 18 | 6.9 | 0.38333 | NA
CTmax_003 | 0.5 | 0.22222 | 9:10 | 18 | 18 | 5.4 | 0.3 | NA
CTmax_004 | 0.5 | 0.33333 | 9:10 | 18 | 18 | 5.1 | 0.28333 | NA
CTmax_005 | 0.016667 | 0.625 | 8:22 | 16 | 16 | 5.3 | 0.33125 | n = 2 shrimps were missing in the morning, likely due to cannibalism.
CTmax_006 | 0.016667 | 0.73333 | 8:22 | 15 | 15 | 4.5 | 0.3 | n = 3 shrimps were missing in the morning, likely due to cannibalism. One additional shrimp was also missed during the CTmax assay, so there is only CTmax data for 14 individuals, although the body mass was measured on 15 individuals.
CTmax_007 | 0.3 | 0.22222 | 8:22 | 18 | 18 | 3.3 | 0.18333 | One CTmax value was counted twice, so there is n=1 additional observation of 34.3 or 34.4 that should be removed. Need to do a sensitivity analysis to see how this may impact the results.
CTmax_008 | 0.5 | 0.11111 | 8:22 | 18 | 17 | 3.8 | 0.22353 | One individual was fully nearly fully eaten so the body mass measurement was out of 17, not 18.
CTmax_009 | 0.016667 | 0.84615 | 8:38 | 13 | 13 | 4.2 | 0.32308 | n = 7 individuals missing in the morning likely due to cannibalism
CTmax_010 | 0.016667 | 0.55556 | 8:38 | 18 | 18 | 4.4 | 0.24444 | n = 2 individuals missing in the morning, likely due to cannibalism.
|  |  |  | Average_mass_sample | Average_mass_individual | sd_average_mass_individual
|  |  | 0.3 | 5.3333 | 0.2963 | 0.10249
|  |  | 0.5 | 4.7667 | 0.26895 | 0.040212
|  |  | 0.0167 | 4.6 | 0.29969 | 0.039137